## Sheet1
Configuration PK50S10FNY01 50 Gallon 240V non-EMV Canadian
Serial No. | DC106
Lab No. | 24WS1597
Rated Voltage: | 240V
Heating Elements: | 900W/3600W high watt density upper and lower 184D3457P007
Dip Tube: | 46.8 inch with 12-holes, 184D2367P003
Insulation: | Huntsman polyurethane cyclopentane-blown foam "CH4"
Drain Valve: | Brass 184D2768P005
Pipe Insulation: | Two (2) 184D2784P001
T&P Valve Insulation: | 184D2057P001
Pipe Nipples: | 184D2366P005 (19.00 inches Rifeng 2x)
Heat Traps: | Inlet and outlet pipes equipped with single heat trap barriers at ends of pipes closest to tank.
Upper Element Position: | 34.521 inches from bottom of tank
Lower Element Position: | 11.848 inches from bottom of tank
EMV Insulation: | NA
Software Versions: | v8.1.1.27 | Main Control
| v1.2.1.17 | Inverter
Tank Volume Calculation with anode removed
Water Weight: | 414.6 | lbs
Water Temperature: | 76.5 | F
Density: | 8.3214 | lbs/gallon
Tank Volume: | 49.8233 | gallons