## Sheet1
Configuration PH50S10BNY01 50 Gallon 240V non-EMV
Serial No. | DC104
Lab No. | 24WS1595
Rated Voltage: | 240V
Heating Elements: | 5500W high watt density upper 184D3457P001 and 900W/3600W high watt density lower 184D3457P007
Dip Tube: | 46.8 inch with 12-holes, 184D2367P003
Insulation: | Huntsman polyurethane cyclopentane-blown foam "CH4"
Drain Valve: | Brass 184D2768P005
Pipe Insulation: | Two (2) 184D2784P001
T&P Valve Insulation: | 184D2057P001
Pipe Nipples: | 184D2366P005 (19.00 inches Rifeng 2x)
Heat Traps: | Inlet and outlet pipes equipped with single heat trap barriers at ends of pipes closest to tank.
Upper Element Position: | 34.521 inches from bottom of tank
Lower Element Position: | 11.848 inches from bottom of tank
EMV Insulation: | NA
Software Versions: | v8.1.99.22 | Main Control
| v1.2.96.16 | Inverter
Tank Volume Calculation with anode removed
Water Weight: | 415.5 | lbs
Water Temperature: | 81.2 | F
Density: | 8.3157 | lbs/gallon
Tank Volume: | 49.9657 | gallons