## HV
| Heats of Combustion (Btu/cu.ft.) (Saturated) | UnNominalized | Nominalized | HV (Btu/cu.ft.) | Saturated refers to the net heating value
Nitrogen | 0 | 2.51 | 2.51% | 0
Methane | 994.71 | 88.7826 | 88.78% | 883.1294
Carbon Dioxide | 0 | 3.01 | 3.01% | 0
Ethane | 1742.58 | 3.53 | 3.53% | 61.5131
Propane | 2479.93 | 1 | 1% | 24.7993
i-Butane | 3204.45 | 0.396 | 0.396% | 12.6896
n-Butane | 3213.81 | 0.4 | 0.4% | 12.8552
i-Pentane | 3940.96 | 0.151 | 0.151% | 5.9508
n-Pentane | 3949.74 | 0.151 | 0.151% | 5.9641
Hexanes Plus | 4685.34 | 0.0694 | 0.0694% | 3.2516
|  | 100 | Wet | 1010.1532
|  |  | Dry | 1028.0329
Correction to dry conditions was accomplished by multiplying the calorimeter readings by 1.0177, where 1.0177 is 30/(30-0.5218). In this equation, 30 is the standard pressure (in. Hg), and 0.5218 is the vapor pressure of water (in. Hg), saturated at 60F.

## HV 1st Edition using Net HV
| Heats of Combustion (Btu/cu.ft.) (Saturated) Net | UnNominalized | Nominalized | HV (Btu/cu.ft.)
Nitrogen | 0 | 2.51 | 2.51% | 0
Methane | 911.45 | 88.7826 | 88.78% | 809.209
Carbon Dioxide | 0 | 3.01 | 3.01% | 0
Ethane | 1622.1 | 3.53 | 3.53% | 57.2601
Propane | 2322.01 | 1 | 1% | 23.2201
i-Butane | 3008.96 | 0.396 | 0.396% | 11.9155
n-Butane | 3018.48 | 0.4 | 0.4% | 12.0739
i-Pentane | 3708.01 | 0.151 | 0.151% | 5.5991
n-Pentane | 3717.15 | 0.151 | 0.151% | 5.6129
Hexanes Plus | 4411.115 | 0.0694 | 0.0694% | 3.0613 | Avg. n-Hexane and Neohexane
|  | 100 | Wet | 927.9519
|  |  | Dry | 944.3767
Correction to dry conditions was accomplished by multiplying the calorimeter readings by 1.0177, where 1.0177 is 30/(30-0.5218). In this equation, 30 is the standard pressure (in. Hg), and 0.5218 is the vapor pressure of water (in. Hg), saturated at 60F.
methane | 93.045 | 911.45 | 848.0587
ethane | 6.327 | 1622.1 | 102.6303
Propane | 0.359 | 2322.01 | 8.336
Total: | 99.731 |  | 959.0249 | Wet
|  |  | 975.9997 | Dry

## HV 1st Edition using Gross HV
| Heats of Combustion (Btu/cu.ft.) (Saturated) Gross | UnNominalized | Nominalized | HV (Btu/cu.ft.)
Nitrogen | 0 | 2.51 | 2.51% | 0
Methane | 1012.32 | 88.7826 | 88.78% | 898.764
Carbon Dioxide | 0 | 3.01 | 3.01% | 0
Ethane | 1773.42 | 3.53 | 3.53% | 62.6017
Propane | 2523.82 | 1 | 1% | 25.2382
i-Butane | 3261.17 | 0.396 | 0.396% | 12.9142
n-Butane | 3270.69 | 0.4 | 0.4% | 13.0828
i-Pentane | 4010.71 | 0.151 | 0.151% | 6.0562
n-Pentane | 4019.65 | 0.151 | 0.151% | 6.0697
Hexanes Plus | 4764.135 | 0.0694 | 0.0694% | 3.3063 | Avg. n-Hexane and Neohexane
|  | 100 | Wet Dry | 1028.0331
|  |  | Dry | 1046.2293
Correction to dry conditions was accomplished by multiplying the calorimeter readings by 1.0177, where 1.0177 is 30/(30-0.5218). In this equation, 30 is the standard pressure (in. Hg), and 0.5218 is the vapor pressure of water (in. Hg), saturated at 60F.
methane | 93.045 | 1012.32 | 941.9131
ethane | 6.327 | 1773.42 | 112.2043
Propane | 0.359 | 2523.82 | 9.0605
Total: | 99.731 |  | 1063.1779 | Gross