## Sheet1
Mesa Gas Verification |  |  |  | Gas Verification (No Heptane)
Component Name | Percentage | HHV (BTU/cuft) | HHV Contribution | Component Name | Percentage | HHV (BTU/cuft) | HHV Contribution
Nitrogen | 2.39% | 0 | 0 | Nitrogen | 2.39% | 0 | 0
Carbon Dioxide | 1.9% | 0 | 0 | Carbon Dioxide | 1.9% | 0 | 0
Ethane | 2.7% | 1769 | 47.763 | Ethane | 2.7% | 1769 | 47.763
Propane | 1% | 2516 | 25.16 | Propane | 1% | 2516 | 25.16
Iso-Butane | 0.3% | 3273 | 9.819 | Iso-Butane | 0.3% | 3273 | 9.819
Butane | 0.3% | 3268 | 9.804 | Butane | 0.3% | 3268 | 9.804
Iso-Pentane | 0.1% | 4009 | 4.009 | Iso-Pentane | 0.1% | 4009 | 4.009
Pentane | 0.1% | 3990 | 3.99 | Pentane | 0.1% | 3990 | 3.99
Hexane | 0.08% | 4830 | 3.864 | Hexane | 0.08% | 4830 | 3.864
Heptane | 0.01% | 5550 | 0.555 | Heptane | 0% | 5550 | 0
Methane | 91.12% | 1010 | 920.312 | Methane | 91.13% | 1010 | 920.413
Total (%) | 100% |  |  | Total (%) | 100%
Est. Higher Heating Value (BTU/cuft) |  |  | 1025.276 | Est. Higher Heating Value (BTU/cuft) |  |  | 1024.822
Inficon Natural Gas Calibration ~1046 |  |  |  | Inficon Natural Gas Verification ~1072 |  |  |  | Inficon Natural Gas Verification ~1025
Component Name | Percentage | HHV (BTU/cuft) | HHV Contribution | Component Name | Percentage | HHV (BTU/cuft) | HHV Contribution | Component Name | Percentage | HHV (BTU/cuft) | HHV Contribution
Nitrogen | 0.8% | 0 | 0 | Nitrogen | 0.55% | 0 | 0 | Nitrogen | 0% | 0 | 0
Carbon Dioxide | 0.96% | 0 | 0 | Carbon Dioxide | 0.2% | 0 | 0 | Carbon Dioxide | 0.4% | 0 | 0
Ethane | 4% | 1769 | 70.76 | Ethane | 6% | 1769 | 106.14 | Ethane | 2.51% | 1769 | 44.4019
Propane | 0.5% | 2516 | 12.58 | Propane | 0.5% | 2516 | 12.58 | Propane | 0% | 2516 | 0
Iso-Butane | 0.2% | 3273 | 6.546 | Iso-Butane | 0.2% | 3273 | 6.546 | Iso-Butane | 0% | 3273 | 0
Butane | 0.1% | 3268 | 3.268 | Butane | 0.2% | 3268 | 6.536 | Butane | 0% | 3268 | 0
Iso-Pentane | 0.08% | 4009 | 3.2072 | Iso-Pentane | 0.05% | 4009 | 2.0045 | Iso-Pentane | 0% | 4009 | 0
Pentane | 0.08% | 3990 | 3.192 | Pentane | 0.05% | 3990 | 1.995 | Pentane | 0% | 3990 | 0
Hexane | 0.08% | 4830 | 3.864 | Hexane | 0.05% | 4830 | 2.415 | Hexane | 0% | 4830 | 0
Heptane | 0% | 5550 | 0 | Heptane | 0% | 5550 | 0 | Heptane | 0% | 5550 | 0
Methane | 93.2% | 1010 | 941.32 | Methane | 92.2% | 1010 | 931.22 | Methane | 97.09% | 1010 | 980.609
Total (%) | 100% |  |  | Total (%) | 100% |  |  | Total (%) | 100%
Est. Higher Heating Value (BTU/cuft) |  |  | 1044.7372 | Est. Higher Heating Value (BTU/cuft) |  |  | 1069.4365 | Est. Higher Heating Value (BTU/cuft) |  |  | 1025.0109
Inficon Propane Gas Calibration ~2510 |  |  |  | Current Propane Gas Calibration ~2510
Component Name | Percentage | HHV (BTU/cuft) | HHV Contribution | Component Name | Percentage | HHV (BTU/cuft) | HHV Contribution
Ethane | 2.5% | 1769 | 44.225 | Ethane | 3.5% | 1769 | 61.915
Ethylene | 0.25% | 1633 | 4.0825 | Ethylene | 0% | 1633 | 0
Propane | 93.8% | 2516 | 2360.008 | Propane | 92.45% | 2516 | 2326.042
Propylene | 2% | 2390 | 47.8 | Propylene | 2.7% | 2390 | 64.53
Iso-Butane | 1% | 3273 | 32.73 | Iso-Butane | 1.1% | 3273 | 36.003
Butane | 0.25% | 3268 | 8.17 | Butane | 0.16% | 3268 | 5.2288
Iso-Pentane | 0.05% | 4009 | 2.0045 | Iso-Pentane | 0% | 4009 | 0
Pentane | 0.05% | 3990 | 1.995 | Pentane | 0% | 3990 | 0
iso-Butylene | 0.1% | 3195 | 3.195 | iso-Butylene | 0.09% | 3195 | 2.8755
Total (%) | 100% |  |  | Total (%) | 100%
Est. Higher Heating Value (BTU/cuft) |  |  | 2504.21 | Est. Higher Heating Value (BTU/cuft) |  |  | 2496.5943
Current Propane Gas Calibration ~2510
Component Name | Percentage | HHV (BTU/cuft) | HHV Contribution
Ethane | 3.5% | 1769 | 61.915
Ethylene | 0% | 1633 | 0
Propane | 92.45% | 2516 | 2326.042
Propylene | 2.7% | 2390 | 64.53
Iso-Butane | 1.1% | 3273 | 36.003
Butane | 0.16% | 3268 | 5.2288
Iso-Pentane | 0% | 4009 | 0
Pentane | 0% | 3990 | 0
iso-Butylene | 0.09% | 3195 | 2.8755
Total (%) | 100%
Est. Higher Heating Value (BTU/cuft) |  |  | 2496.5943

## Sheet2
Current Propane Gas Calibration ~2510 |  |  |  | Mesa Gas Verification |  |  |  |  | Mesa Gas Verification
Component Name | Percentage | HHV (BTU/cuft) | HHV Contribution | Component Name | Percentage | HHV (BTU/cuft) | HHV Contribution |  | Component Name | Percentage | HHV (BTU/cuft) | HHV Contribution
Ethane | 3.5% | 1769 | 61.915 | Nitrogen | 0.2% | 0 | 0 |  | Nitrogen | 1% | 0 | 0
Ethylene | 0% | 1633 | 0 | Carbon Dioxide | 10.1% | 0 | 0 |  | Carbon Dioxide | 7% | 0 | 0
Propane | 92.45% | 2516 | 2326.042 | Ethane | 4.2% | 1769 | 74.298 |  | Ethane | 6.5% | 1769 | 114.985
Propylene | 2.7% | 2390 | 64.53 | Propane | 1.9% | 2516 | 47.804 |  | Propane | 4.6% | 2516 | 115.736
Iso-Butane | 1.1% | 3273 | 36.003 | Iso-Butane | 0.9% | 3273 | 29.457 |  | Iso-Butane | 0.9% | 3273 | 29.457
Butane | 0.16% | 3268 | 5.2288 | Butane | 0.3% | 3268 | 9.804 |  | Butane | 0.9% | 3268 | 29.412
Iso-Pentane | 0% | 4009 | 0 | Iso-Pentane | 0.2% | 4009 | 8.018 |  | Iso-Pentane | 0.5% | 4009 | 20.045
Pentane | 0% | 3990 | 0 | Pentane | 0.1% | 3990 | 3.99 |  | Pentane | 0.5% | 3990 | 19.95
iso-Butylene | 0.09% | 3195 | 2.8755 | Hexane | 0.4% | 4830 | 19.32 |  | Hexane | 0.3% | 4830 | 14.49
Total (%) | 100% |  |  | Heptane | 0% | 5550 | 0 |  | Heptane | 0% | 5550 | 0
|  |  |  | Methane | 81.7% | 1010 | 825.17 |  | Methane | 77.8% | 1010 | 785.78
Est. Higher Heating Value (BTU/cuft) |  |  | 2496.5943 | Total (%) | 100% |  |  |  | Total (%) | 100%
|  |  |  | Est. Higher Heating Value (BTU/cuft) |  |  | 1017.861 |  | Est. Higher Heating Value (BTU/cuft) |  |  | 1129.855
99.8%
Inficon Natural Gas Verification ~1025 |  |  |  |  | 0.899 |  | CSA Natural Gas Verification ~1025
Component Name | Percentage | HHV (BTU/cuft) | HHV Contribution |  | 0.958 |  | Component Name | Percentage | HHV (BTU/cuft) | HHV Contribution
Nitrogen | 0% | 0 | 0 |  | 0.981 |  | Nitrogen | 2.51% | 0 | 0
Carbon Dioxide | 0.4% | 0 | 0 |  | 0.991 |  | Carbon Dioxide | 3.01% | 0 | 0
Ethane | 2.33% | 1769 | 41.2177 |  | 0.997 |  | Ethane | 3.53% | 1769 | 62.4457
Propane | 0% | 2516 | 0 |  | 0.998 |  | Propane | 1% | 2516 | 25.16
Iso-Butane | 0% | 3273 | 0 |  | 0.999 |  | Iso-Butane | 0.396% | 3273 | 12.9611
Butane | 0% | 3268 | 0 |  | 0.996 |  | Butane | 0.4% | 3268 | 13.072
Iso-Pentane | 0% | 4009 | 0 |  | 1 |  | Iso-Pentane | 0.151% | 4009 | 6.0536
Pentane | 0% | 3990 | 0 |  |  |  | Pentane | 0.151% | 3990 | 6.0249
Hexane | 0% | 4830 | 0 |  |  |  | Hexane | 0.0497% | 4830 | 2.4005
Heptane | 0% | 5550 | 0 |  |  |  | Heptane | 0.0197% | 5550 | 1.0934
Methane | 97.4% | 1010 | 983.74 |  |  |  | Methane | 88.78% | 1010 | 896.7043
Total (%) | 100.1% | [5 empty] | Total (%) | 100%
Est. Higher Heating Value (BTU/cuft) |  |  | 1024.9577 |  |  |  | Est. Higher Heating Value (BTU/cuft) |  |  | 1025.9154