## Sheet1
Ambient | 1 byte | Info 10 | Ambient Temp (F)
Chamb Temp1 | 2 bytes | Info 11 | 1st byte Chamb Temp(Tens F) | eg; 8 means = 80F , 22 = 220F | 22 | means 228 F. 0x7FFF means invalid
Chamb Temp2 |  | Info 12 | 2nd byte Chamb Temp(F) | eg; 8 means = 8F | 8
Bin number | 1 byte | Info 13 | Active Bin number based on ambient temp | eg; 0 means ambient 40 to 60, 1 means ambient 60 to 80 …etc | 2 | means 80 < ambient <= 100
LDO state | 1 byte | Info 14 | LDO algorithm state | eg: 0=disabled, 1= warming, 2=heating, 3=cool/data write, 4=cooling, 5= read | 1 | warming
MV time 1 | 2 bytes | Info 15 | time in hours | eg; 0 = 0 hour, 1 = hour, 2 = 2 hours etc.. | 1 | MV has been ON or OFF for 1hr:30 minutes max time is ~ 9hrs: 5minutes then stops counting
MV time 2 |  | Info 16 | time in minutes | eg 0= 0 minute, 30 = 30 minutes | 30
Bin #0 | 2 bytes | Info 17 | 1st byte Avg Temp(Tens F) | eg; 8 means = 80F , 22 = 220F | 22 | means 228 F. 0x7FFF means invalid
Bin #0 |  | Info 18 | 2nd byte Avg Temp(F) | eg; 8 means = 8F | 8
Bin #1 | 2 bytes | Info 19 | 1st byte Avg Temp(Tens F) | eg; 8 means = 80F , 22 = 220F | 22 | means 228 F. 0x7FFF means invalid
Bin #1 |  | Info 20 | 2nd byte Avg Temp(F) | eg; 8 means = 8F | 8
Bin #2 | 2 bytes | Info 21 | 1st byte Avg Temp(Tens F) | eg; 8 means = 80F , 22 = 220F | 22 | means 228 F. 0x7FFF means invalid
Bin #2 |  | Info 22 | 2nd byte Avg Temp(F) | eg; 8 means = 8F | 8
Bin #3 | 2 bytes | Info 23 | 1st byte Avg Temp(Tens F) | eg; 8 means = 80F , 22 = 220F | 22 | means 228 F. 0x7FFF means invalid
Bin #3 |  | Info 24 | 2nd byte Avg Temp(F) | eg; 8 means = 8F | 8
Tmax temp | 2 bytes | Info 25 | 1st byte Max Chamb Temp after after 30 warming(Tens F) | eg; 8 means = 80F , 22 = 220F | 22 | means 228 F. 0x7FFF means invalid
Tmax temp |  | Info 26 | 2nd byte Max Chamb Temp after after 30 warming(F) | eg; 8 means = 8F | 8
Tstart temp | 2 bytes | Info 27 | 1st byte Chamb Temp @ start of warming(Tens F) | eg; 8 means = 80F , 22 = 220F | 22 | means 228 F. 0x7FFF means invalid
Tstart temp |  | Info 28 | 2nd byte Chamb Temp @ start of warming(F) | eg; 8 means = 8F | 8
IGN state | 1 byte | Info 29 | Current control state in (Hex) | eg 8 = Runing, A= Inter purge, 1B = LDO hard lockout See below for all ignition states states.
LDO flags | 1 byte | Info 30 | used for debugging. | 0 no errors, 1 chamber sensor stuck or dangling, 2 LDO event.
Remote Delta LDO | 1 byte | Info 31 | current remote delta used for LDO trigger in decemil | displayed in decimal but changed in HEX.50F see below notes on how to change it via EnviraCom.
IGN state
0 | 0 | LKG | Leakage Detection at Startup
1 | 1 | IDL | Idle
2 | 2 | LKP | Leakage Detection before Prepurge
3 | 3 | WSO | Wait for pressure switch / limit to open
4 | 4 | WSC | Wait for pressure switch / limit to close
5 | 5 | PPG | Prepurge
6 | 6 | TFI | Trial for Ignition
7 | 7 | FSP | Flame Stabilisation Period (if we have strong flame for 3 seconds, go to running, otherwise retry after 6 seconds)
8 | 8 | RUN | Running
9 | 9 | PGP | Postpurge (wait until flame lost for 5 seconds otherwise go to false flame detected after 15 seconds)
10 | A | IPG | Interpurge
11 | B | LKI | Leakage Detection after Interpurge
12 | C | RTY | Retry delay
13 | D | PSC | Pressure Switch Failed Close
14 | E | PSO | Pressure Switch Failed Open
15 | F | FFP | False Flame Prove (Inducer is Off for several seconds in attempt to stop the flame)
16 | 10 | FFD | False Flame Detected
17 | 11 | WSL | Wait for soft lockout (same as postpurge, but on the way to soft lockout)
18 | 12 | SLO | Soft Lockout
19 | 13 | WEL | Wait for Error Lockout (same as postpurge, but on the way to error lockout)
20 | 14 | ELO | Error Lockout
21 | 15 | FVP | Flameable Vapour Prove
22 | 16 | FVL | Flameable Vapour Lockout (permanent RM will not allow FN to happen)
23 | 17 | FVR | Wai For Flamable Vapour Lockout Reset
24 | 18 | TCL | TCO Lockout
25 | 19 | TCR | TCO Lockout Reset
26 | 1A | HLO | Hard Lockout
27 | 1B | LDO | Lint-Dust-Oil Lockout