## Timing and specs
| IGNITION STATE | TIMING
1 | Pre-Purge | 6 | Seconds
2 | Trial for Ignition | 90 | Seconds
3 | Ignition Retries | 3
4 | Time Between Ignition Retries | 5 | Min
5 | Flame Stabilization Period | 3 | Seconds
6 | Inter-Purge | 90 | Seconds
7 | Flame Failure Response Time | 1.5 Seconds (2 second maximum; 1 second minimum) | Seconds
8 | Flame Failure Response Current | 0.5 | μA
9 | Post-purge | 26 | Seconds
10 | PS Prove Period | 1 (only during intial ignition) | Second
11 | PS Fault Delay (failed closed) | 120 (when it is supposed to open) | Seconds
12 | PS Fault Delay (failed open) | 30 (when it is supposed to closed) | Seconds
13 | PS Fault Retries | 4
14 | Time Between PS Fault Retries | 2 | Min
15 | Soft Lockout | Retry after maximum of 5 minutes
16 | ECO Limit/FV/LDO | Indefinite (cycle power to restart and reset sequence (ECO/FV only)
17 | Hardware Error Lockout | Indefinite (self clears if fault clears for at least 15 seconds)
18 | FVS Trip Value | 100 | kΩ
19 | FVS Reset Value | 80 | kΩ
20 | LDO Trip Delta Value | +40 | F
21 | ECO Temp | 189 | F
22 | Thermostat dial | 55-150 | F
23 | Thermostat dial - HOT | 120 | F
| Item in blue text is new and needs to be updated in SW | 2024-07-16

## Error code
LED Flash Sequence | Hard/Soft Lock Out | Number of Tries | Reset Procedure | Control Status | Comments
“Heartbeat”, alternates bright/dim | NA | NA | NA | Call For Heat (no fault conditions)
None (LED not on or flashing) | NA | NA | NA | Electrical Power Not Present
LED lit continuously | ?? | NA | NA | Hardware Fault Lockout | Not an option
One short flash once every four seconds | NA | NA | NA | Idle (no call for heat, no fault conditions)
Short flash once every second (Idle mode) | NA | NA | NA | Low Flame Signal (control continues to operate)
Two Flashes, three second pause | Hard Lock Out after 5 retries (120 sec wait for 1 retry) | 5 | Power Cycle | Blower Pressure Switch Failed Closed
Three Flashes, three second pause | Hard Lock Out after 5 retries (120 sec wait for 1 retry) | 5 | Power Cycle | Blower Pressure or Temperature Switch Failed Open
Four Flashes, three second pause | Hard Lock Out | NA | Power Cycle and reset procedure | ECO (Energy Cut Off) Limit Lockout. Thermostat Temperature Limit Was Exceeded
Five Flashes, three second pause | Soft Lock Out | NA | NA | Flame Out Of Sequence | Check this. Does it require a power cycle?
Six Flashes-One Flash , three second pause | Soft Lock Out | Three (3) retries. Five minutes between trial for ignition. (Hard lockout after 3 retries - see error code 6-5). | Power Cycle | Soft Lockout - Retry Limit - Failed Trial For Ignition
Six Flashes -Two Flashes, three second pause | Hard Lock Out after 4 recycles (90 sec interpurge between recycles retry) | After Four (4) recycle due to PS | Power Cycle | Hard Lockout - Recycle Limit - Blower Pressure Switch/Temperature Switch Opened
Six Flashes -Three Flashes, three second pause | Hard Lock Out after 4 recycles (90 sec interpurge between recycles retry) | After Four (4) recycle due to flame loss | Power Cycle | Hard Lockout - Recycle Limit - Flame Lost
Six Flashes -Four Flashes, three second pause | Soft Lock Out | 5 Minutes | Power Cycle | Soft Lockout - Flame out of Sequence Sensed. Will Continue Retries Every 5 Minutes. | What is difference between this and Five Flash, three second pause
Six Flashes -Five Flashes, three second pause | Hard Lock Out | After three (3) retries | Power Cycle | Hard Lockout - Retry Limit - Flame Not Established
Seven Flashes, three second pause | Hard Lock Out | NA | Power Cycle and reset procedure | Flammable Vapor Sensor (FVS) Lockout
Eight Flashes - One Flash, three second pause | Hard Lock Out | NA | Power Cycle and reset procedure | Flammable Vapor Sensor (FVS) Fault Detected
Eight Flashes -Two Flashes, three second pause | Hard Lock Out | NA | Fix issue and then Power Cycle | Gas Thermostat Temperature Sensor Fault Detected
Eight Flashes -Three Flashes, three second pause | Hard Lock Out | NA | Fix issue and then Power Cycle | Electronics Fault Detected
Eight Flashes - Four Flashes, three second pause | Hard Lock Out | NA | Fix issue and then Power Cycle | Valve Fault Detected
Nine Flashes - one flash three second pause | Hard Lock Out | NA | Power Cycle | Chamber Has Exceeded Maximum Temperature | LDO error (meets the temperature rise)
Nine Flashes -Two Flashes, three second pause | Hard Lock Out | NA | Power Cycle | Defective Door Thermistor | Open thermistor, stuck thermistor (no change in value), or dangling (not getting hot enough during burner operation)
Item in blue text is new and needs to be updated in SW | 2024-07-16
Retry - Flame was never established
Recycle - Flame was established but was lost
Reset Procedure (FVS) | Cross HOT, 7 Times
Reset Procedure (TCO) | Potentially Different
Note on A21: [Threaded comment] Your version of Excel allows you to read this threaded comment; however, any edits to it will get removed if the file is opened in a newer version of Excel. Learn more: https://go.microsoft.com/fwlink/?linkid=870924 Comment: Can we make this a nine flashes - one flash - three second pause.