## lvtemporary_519668
Data Type | GEA Outlet Side Meter
Filename | C:\Users\220038920\Desktop\20WS1048_12_07_2020_17_0524HR_File3_Data_34K_20in_6x1.125_rectres.csv
Data Sheet Check | Check Inlet Draw 3
Valid Test | FALSE
Flow Rate (+/- 0.25 GPM) | In Specification
Totalized Flow (1GPM/1.7GPM +/- 0.1 gal and 3GPM +/-0.25 gal) | In Specification
Individual Totalized Flow (1GPM/1.7GPM +/- 0.1 gal and 3GPM +/-0.25 gal) | In Specification
Ambient Temperature (65F-70F) | In Specification
Inlet Temperature (F) - 58F +/-2F | Out of Specification
Outlet Temperature (F) - (1st Draw Max. 125F +/-5F) | In Specification
Water Heater Setpoint (F) | 125
Inlet Water Setpoint (F) | 58
Ambient Temperature (F) | 67.5
Water Heater Tank Capacity (gal) | 30.34
Usage Cluster | Medium/Low Usage Pattern
Tmax1 Recovery Draw # | 1
T0 Timestamp (sec) | 5906.05
Test Start Timestamp (sec) | 5965.75
Tmax1 Timestamp (sec) | 7719.09
Tsu0 Timestamp (sec) | 41561.99
Tsf Timestamp (sec) | 43705.33
Test End Timestamp (sec) | 92367.57
Heating Timestamp-Start (sec) | Heating Timestamp-End (sec)
6075.11 | 6952.83
7891.12 | 8163.89
12088.76 | 12728.48
43879.38 | 44518.09
47473.49 | 47819.14
52234.3 | 52471.26
64608.99 | 64819
67226.37 | 67863.09
Non-Draw Timestamp-Start (sec) | Non-Draw Timestamp-End (sec)
6506.75 | 7760.79
7882.85 | 11960.37
12280.39 | 43760.01
44080.05 | 47361.05
47542.07 | 49160.57
49222.57 | 51861.19
51925.18 | 52161.2
52222.21 | 63565.9
63629.9 | 64466.9
64587.93 | 66266.35
66342.96 | 67165
67416.01 | 92367.57
Draw Index Timestamp-Start (sec) | Draw Index Timestamp-End (sec)
5974.74 | 6505.75
7761.77 | 7881.93
11961.38 | 12279.44
43761.02 | 44079.02
47362.06 | 47541.08
49161.56 | 49221.56
51862.18 | 51924.18
52162.22 | 52221.19
63566.89 | 63628.89
64467.91 | 64586.91
66267.34 | 66341.96
67166.01 | 67414.99
5 sec after Draw Index Temp Avg-Start (sec) | 5 sec after Draw Index Temp Avg-End (sec)
5979.76 | 6505.75
7766.79 | 7881.93
11966.38 | 12279.44
43766.02 | 44079.02
47368.06 | 47541.08
49166.57 | 49221.56
51867.2 | 51924.18
52167.21 | 52221.19
63571.89 | 63628.89
64472.91 | 64586.91
66272.35 | 66341.96
67171.01 | 67414.99
T0 (°F) | 121.2
Tmax1 (°F) | 118.5333
Qe (BTU) | 0
Qf (BTU) | 48982.1568
Qr (BTU) | 8641.9676
T su0(°F) | 122.9667
T suf(°F) | 122.9333
Qsu0 (BTU) | 22184.9204
Qsuf (BTU) | 22488.5024
Tau stby_1 (hr) | 0.59528
Tau stby2 (hr) | 23.4019
T tstby(°F) | 122.9171
T astby(°F) | 67.2271
Tastby2 (°F) | 67.5575
T 24(°F) | 121.6667
Tdel1 - Mean Outlet 1st Cluster (°F) | 120.8877
Tin1 - Mean Inlet 1st Cluster (°F) | 62.6869
V1- Vol (Gal) | 14.95
M cluster mass removed (lb) | 124.0886
rho 2 (lb/gal) | 8.2496
rho standby (lb/gal) | 8.2432
rho 24 (lb/gal) | 8.2464
rho_nu (lb/gal) | 8.3002
Cp theoretical (BTU/(lbm °F)) | 0.999
Cp1 (BTU/(lb*F)) | 0.999
Cp2 (BTU/(lb*F)) | 1
Cp standby (BTU/(lb*F)) | 1
Cp 24 (BTU/(lb*F)) | 1
CpUEF (BTU/(lb*F)) | 0.999
nu_r | 0.75763
Qstby (BTU) | 303.582
Qhr (BTU/hr) | 528.469
UA (BTU/(hr*F)) | 9.4895
Q (BTU) | 48982.1568
Qd (BTU) | 48828.0465
Qda (BTU) | 48840.8256
QHW (BTU) | 38155.7242
QHW67 (BTU) | 39855.8653
QHWD (BTU) | 1700.141
Qdm (BTU) | 50540.9666
UEF | 0.59745
Hot Draw Amounts (gal) | Draw Amounts (lbs) | Draw Cluster Amounts (gal) | Temperature Delivered (F) | Hot Water Density (lb/gal) | Cp Hot Water (BTU/(lbm F)) | Temperature Inlet (F) | Cold Water Density (lb/gal)
14.95 | 123.3 | 14.95 | 120.888 | 8.248 | 0.999 | 62.687 | 8.335
1.98 | 16.332 |  | 120.47 | 8.248 | 0.999 | 56.861 | 8.339
8.95 | 73.771 |  | 123.275 | 8.243 | 0.999 | 58.892 | 8.338
8.96 | 73.855 |  | 123.172 | 8.243 | 0.999 | 57.36 | 8.339
4.99 | 41.108 |  | 125.336 | 8.238 | 0.999 | 57.123 | 8.339
0.97 | 7.986 |  | 127.845 | 8.233 | 0.999 | 56.718 | 8.339
0.98 | 8.076 |  | 123.938 | 8.241 | 0.999 | 56.941 | 8.339
0.97 | 7.993 |  | 124.291 | 8.24 | 0.999 | 56.662 | 8.339
0.98 | 8.08 |  | 122.297 | 8.245 | 0.999 | 56.562 | 8.339
1.99 | 16.404 |  | 122.877 | 8.243 | 0.999 | 57.008 | 8.339
2.02 | 16.637 |  | 126.275 | 8.236 | 0.999 | 56.883 | 8.339
6.99 | 57.593 |  | 124.747 | 8.239 | 0.999 | 57.174 | 8.339