## Sheet1
| Description | Dst | ERD | R/W | Format
GEA3 Standard ERDs | T1 (Lower Tank) | C0 | 405F | Read | Value
| T2 (Upper Tank) | C0 | 4060 | Read | Value
| Volt | C0 | 4066 | Read | Value
| Current | C0 | 4065 | Read | Value
| Depletion | C0 | 40CB | Read | Value
| Relay State | C0 | 4068 | Read | Indicator UE/LE/COMP/FAN
Binary Value: UE/LE/COMP/FAN
| Personality | C0 | 4005 | Read | Value
| Tank Setpoint | C0 | 4026 | Read | Value
| User Setpoint | C0 | 4024 | Read | Value
|  |  |  | Write | Value
| Operating Mode | C0 | 4020 | Write | Selector: HP/Hybrid/High Demand/Std Electric/Vacation
|  |  |  | Read | Value
Mix Valve ERDs | T6 | C0 | 406E | Read | Value
| T7 | C0 | 40B9 | Read | Value
| Flow State | C0 | 4069 | Read | Binary Value
| emv position | C0 | 400B | Read | Value
| Delete Supply Temp |  | 40B7
Heat Pump ERDs | T3a (Evap In) | C0 | 4061 | Read | Value
| T3b (Evap Out) | C0 | 4062 | Read | Value
| T4 (Comp Discharge) | C0 | 4063 | Read | Value
| T5 (Ambient) | C0 | 4064 | Read | Value
| EEV position | C0 | 4067 | Read | Value
| Condensate Sensor | C0 | 40BC | Read | Value
| Fan RPM | C0 | F30F | Read | Value
| PWM% | C0 | F310 | Read | Value
|  |  |  | Write | Value
| Compressor speed rpm | C0 | F093 | Read | Value
| Compressor target rpm | C0 | F081 | Read | Value
|  |  |  | Write | Value
| Compressor Power (W) | C0 | F092 | Read | Value
Inverter | inveter IGBT Temp(C) | 62 | F280 | Read | Value
| inverter Chip Temp© | 62 | F284 | Read | Value