## Sheet1
Faults stamps |  |  |  | Actual Faults (bits) & Fatal faults |  |  |  | LED Error Code
No. | Monitor Code | Description |  | Bit |  | Description |  | No. of Blinks
0 | PVOpen | Pilot Drop Fail (Pilot valve failed open) |  | bit 0 (0x0001) | PILOT_DROP_FAIL | Pilot Drop Fail |  | 8
1 | MVOpen | Temperature High Limit (Main valve failed open) |  | bit 1 (0x0002) | MV_STUCK_OPEN | Temperature High Limit (MV Stuck Open) |  | 4
2 | AD | AD converter failed |  | bit 2 (0x0004) | AD_OR_MEM_FAULT | A/D or Memory Fault |  | 7
3 | Memory | Code Flash or RAM failed |  | bit 2 (0x0004) | AD_OR_MEM_FAULT | A/D or Memory Fault |  | 7
4 | PV_SF_DrvShrt | Pilot Valve drive or Safety Switch drive failed short |  | bit 3 (0x0008) | PVSFSW_SHORT | PV/SF Drive Short |  | 7
5 | MVDrvShrt | Main Valve drive failed short |  | bit 4 (0x0010) | MV_SHORT | MV Drive Short |  | 7
6 | LDO | LDO (WV8860 only) |  | bit 5 (0x0020) | LDO | LDO (WV8860 only) |  | 10
7 | TankLeakage | Tank Leakage |  | bit 6 (0x0040) | TANK_LEAKAGE | Tank Leakage |  | 6
8 | PV_SF_DrvOpen | Pilot Valve drive or Safety Switch drive failed open |  | bit 7 (0x0080) | PVSFSW_OPEN | PV/SF Drive Open |  | 7
9 | MVDrvOpen | Main Valve drive failed open |  | bit 8 (0x0100) | MV_OPEN | MV Drive Open |  | 7
10 | Pot | Setpoint potentiometer failed | <-> | bit 9 (0x0200) | ELECTRONICS | Electronic Hardware fault | <-> | 7
11 | DataFlash | Calibration data in Info Flash is corrupted |  | bit 10 (0x0400) | DATA_FLASH | Calibration Data Corrupted |  | 7
12 | USOpenShrt | Upper water temperature sensor failed short |  | bit 11 (0x0800) | WATER_SENSOR | Water Sensor Failure |  | 5
13 | SensorDiffRaw | Water temperature sensor reading significantly different |  | bit 11 (0x0800) | WATER_SENSOR | Water Sensor Failure |  | 5
14 | LSOpenShrt | Lower water temperature sensor failed short |  | bit 11 (0x0800) | WATER_SENSOR | Water Sensor Failure |  | 5
15 | SensorDiff | Water temperature sensor long-term readings different |  | bit 11 (0x0800) | WATER_SENSOR | Water Sensor Failure |  | 5
16 | PowerConsump | (not used) |  | bit 12 (0x1000) | POWER_CONSUMPTION | (not used) |  | 7
17 | ChamberSens | Chamber temperature sensor failed open (WV8860 only) |  | bit 13 (0x2000) | CHAMBER_SENSOR | Chamber Sensor Failure (WV8860 only) |  | 9
18 | MVClosed | MV Stuck Closed (Insufficient heating) (WV8860 only) |  | bit 14 (0x4000) | MV_STUCK_CLOSED | MV Stuck Closed (WV8860 only) |  | 3
19 | Vtp | Low thermopile voltage |  | bit 15 (0x8000) | VTP_LOW | Low Thermopile Voltage |  | 2
20 | ChamberHW | Chamber sensor electronics failure (WV8860 only) |  | bit 9 (0x0200) | ELECTRONICS | Electronic Hardware fault |  | 7