## Query-Response
Communication settings: 9600 Bauds, 8bits data, 1 stop bit, no parity
Query #1
7F | 03 | 00 | 02 | 00 | 0B | AF | D3
Slave address | Function | Address |  | Reg count |  | CRC
Example response to query #1
7F | 03 | 16 | 02 | E3 | 02 | D4 | 02 | F3 | 06 | 04 | 00 | 1F | 20 | 00 | 00 | 00 | 04 | 7C | 06 | 04 | 00 | 64 | 06 | 04 | 7C | C4
Slave address | Function | Byte count | Tw - Water temp |  | Twe - Estimated water Temp |  | Ta -Ambient Temp |  | SP_loc - Local setpoint |  | Heat request |  | Faults |  | NA |  | Vtp |  | SP_act - Actual setpoint |  | D_act - Actual diff |  | Sp_usr - User setpoint |  | CRC
See Details tab for value notes
Query #2
7F | 03 | 05 | 02 | 00 | 05 | 2E | DB
Slave address | Function | Address |  | Reg count |  | CRC
Example response to query #2
7F | 03 | 0A | 7F | FF | 08 | D7 | 06 | B7 | 00 | 00 | 7F | FF | C8 | 40
Slave address | Function | Byte count | Tc Chamber temp |  | LdoTc0 - learned value |  | LdoTim - Ldo timer |  | Flags |  | Tmax |  | CRC
See Details tab for value notes
Note: TAdj is not availble via VestaCom interface on WV8860H rev1.20 models, but it can be calculated using Ta (ambient temperature).

## Details
Address | Name | Purpose
0+0 | TEMP_W_RAW_U | raw U-sensor voltage 12bit
0+1 | TEMP_W_RAW_L | raw L-sensor voltage 12bit
0+2 | TEMP_W | sensor read water temperature [0.1°F]
0+3 | TEMP_W_EST | compensated water temperature estimate [0.1°F]
0+4 | TEMP_A | ambient temperature in 0.1°F
0+5 | SP_LOC | local setpoint in 0.1°F
0+6 | HEAT_RQ | Heat request:(0x0000-off; 0x001F-on,MV closed; 0x1F1F-on,MV open)
0+7 | FAULT_RAM | current failure mode, 0 = none
0+8 | PWM_DCDC | DCDC PWM value
0+9 | V_TP | pilot valve voltage in (16/9)mV
0+10 | SP_ACT | actual setpoint in 0.1°F used in temp. control
0+11 | DIFF_ACT | actual differential in 0.1°F used in temp. control
0+12 | SP_USR | user setpoint in 0.1°F
0+13 | DIFF_USR | user differential in 0.1°F
0+14 | TEMP_FILT | filtered temperature for TCO [0.1degF]
Address | Name | Purpose
1280+0 | TEMP_C_RAW_1 | raw chamber sensor voltage with 2k1 pull-up,12bit
1280+1 | TEMP_C_RAW_2 | raw chamber sensor voltage with 10k pull-up,12bit
1280+2 | TEMP_C | chamber sensor temperature [0.1°F]
1280+3 | TEMP_C0 | LDO algorithm Base Temperature [0.1°F]
1280+4 | LDO_TIMER | Time since the start of LDO algorithm [seconds]
1280+5 | LDO_FLAGS | LDO algorithm internal state
WV8860H:
BIt Field:
0-7bit: State: DISABLED = 0, WARMING = 1, HEATING = 2, COOLING_DATA_WRITE = 3, COOLING = 4, DATA_READ = 5
8bit: Temperature trip: Threshold temperature reached
1280+6 | WV8860H only: MAXTEMP | WV8860H only: Maximum chamber temperature reached during Heating phase (burner on for 30+mins)