## Probe Placement
Tank Capacity & Probe Construction Calculations
Model # | GG40T08AYV01 |  | Date: | 2025-01-28
Serial # | SZ600637C
Lab ID # | 25WS1743
Tank Capacity
Gross | 332.9 | Lbs | Water Temp. | 52.7 | Deg. F
Tare | 0 | Lbs | Specific Water Wt. | 8.3375 | Lbs/Gal
Net Weight | 332.9 | Lbs | Actual Capacity | 39.928 | Gal.
1/12 volume | 27.7417
T.C. Rod Cal. |  |  | T.C. Zones 1 - 6
Tank Height (H) | 47.25 | Inches | 1 | 43.125 | Inches
X = 1/12 water | 3 | Inches | 2 | 34.875 | Inches
2X | 6 | Inches | 3 | 26.625 | Inches
H - 2X | 41.25 | Inches | 4 | 18.375 | Inches
(H - 2X)/5 | 8.25 | Inches | 5 | 10.125 | Inches
Min. Rod Length (H-X) | 44.25 | Inches | (Zone 6 is X value) 6 | 3 | Inches
43.13
34.88
26.63
18.38
10.13
3.00
47.25

## Specific Gravity
58 | 8.339
59 | 8.338
60 | 8.337
61 | 8.336
62 | 8.335 | Test Temp | 52.7
63 | 8.335 | Temp | Sp. Wt.
64 | 8.334 | 53 | #N/A
65 | 8.333 | 52 | #N/A
66 | 8.332
67 | 8.331 | Difference | #N/A
68 | 8.33 | Temperature Difference | 0.7
69 | 8.329 | Diff per Tenth Degree | #N/A
70 | 8.329
71 | 8.327 | Sp Wt Water (Whole) | #N/A
72 | 8.326 | Subtract for Tenth Degree | #N/A
73 | 8.325
74 | 8.324 | Sp Wt Water | #N/A
75 | 8.323
76 | 8.322
77 | 8.321
78 | 8.319
79 | 8.318
80 | 8.317