## Configeration
Configuration GP40T08AYV01
Serial No. | SZ600643C
Lab Test ID No. | 25WS1572
Rated Input: | 38000 | Btu/hr
Burner Assembly : | 184D3110G002
Out of Box Gas Orifice: | #50
Tested Gas Orifice: | 1.8 | MM
Blower: | 184D3118P002
Baffle Assy: | 184D3341G002, Tall
Dip Tube length: | 184D2764P006, PEX 30"
Gas Valve: | 184D3113P002, SW_V1.0, 6 sec pre and 26 sec post purge
Foam Insulation Mfg: | Dow Chemical Drum Foam, 4% overpack see chart below for model specific information
Drain Valve Brass: | 184D2768P001
Pipe Insulation length: | 24 | in
Pipe Insulation Qty: | 2 | ea
Water I/O Extension Pipe Qty: | 2 | ea
Water I/O Extension Pipe: | 184D3103P001, AllPass Part No. 50205-02, with single heat trap flap
T&P Valve Insulation: | Yes
Top Foam Thickness: | 1.75 | in
|  | 4% OP | 4% OP
Model No. | Unit Size | Production Wet weight (lbs) | Production dry weight (lbs)
GP40T08AYV01 | 40 Gallon Tall | 6.7 | 6.5
Tank Volume Calculation in as-tested configuration (anode removed, TC tree installed)
Filled Weight: |  | lbs
Water Temperature: |  | F
Density: |  | lbs/gallon
Tank Volume: | 40 | gallons