## Test method
Input rate test - ANSI Z21.10.1 - Clause 5.3.3
(using digital meter)
Test conditions:
1) Water flow: Not required, unless the thermostat will cut off within 15 minutes
2) Inlet water temperature: 70±2°F
3) Scan interval: 15 secs
4) Manifold pressure: Within ±10% of rated nominal pressure on rating label
5) Inlet gas pressure: Normal gas pressure (7.00"w.c for NG and 11.00"w.c. for LP gas)
6) Vent: None
7) Open room
Record:
1) Tin : °F
2) Tamb : °F
3) Gas consumed (corrected to STP conditions): ft3
4) Gas temperature: °F
5) Total gas meter pressure: inches w.c.
6) Manifold gas pressure: inches w.c.
7) Gas heating value (HHV): Btu/ft3
Test method:
1) Fill unit with 70±2 °F inlet water
2) Light pilot
3) Turn thermostat dial to maximum set point
4) Start stop watch
5) Ensure manifold pressure is with ±10% of rated nominal pressure
6) Record gas consumed at 15 minutes from the time the main burner was on
7) Rate should be within ±2% of rated input {gas consumed (@15 minutes) x HHV}
8) If rate is not within ±2% of nominal input, adjust manifold pressure to be
within ±10% of rated nominal pressure and rerun test
Result:
1) Rate should be within ±2% of rated input

## thermal calculation sheet
TEST NO. | [6 empty] | PAGE NO. | 9
Manufacturer |  |  |  |  | Date | 2013-01-07
Model Number |  |  |  |  | Test Gas |  | NATURAL
Serial Number |  |  |  |  | Specific Gravity
Relative Humidity |  | 35 | % |  | Input Rate (Btu/hr) |  | 40000
Thermal Efficiency
Test Rate |  | 37326.741 | Btu/hr |  | Plenum Pressure |  | N/A | "w.c.
Heating Value: |  | 1016.71 | Btu's |  | Meter Pressure: |  | 7 | "w.c.
Room Temp: |  | 68.943 | 0F |  | Barometer: |  | 30.096 | Hg
Meter Temp: |  | 73.231 | 0F |  | Total Pressure: |  | 30.6107 | Hg
Corr. Factor: |  | 0.99504 |  |  | Meter Corr.: |  | 1
Water Weight
End: |  | 29.245 | Gal. |  | Gas Meter Reading
Start: |  | 0 | Gal. |  | End: |  | 18.4482 | FT3
Water Used: |  | 29.245 | Gal. |  | Start: |  | 0 | FT3
Water Used: |  | 243.5816 | Lbs. |  | Gas Used: |  | 18.4482 | FT3
K Factor: |  | 244.5559 |  |  | Corr. Gas Used: |  | 18.3566 | FT3
Flow Rate |  | 0.97483 | Gal/Min |  | Gas Used Per Min: |  | 0.61494 | FT3
Water Temp |  |  |  |  | Water Weight per Gallon
Average Inlet: |  | 70.495 | 0F |  | Average Inlet: |  | 8.329 | lbs.
Average Outlet: |  | 140 | 0F |  | Average Outlet: |  | 8.205 | lbs.
Temperature Rise: |  | 69.505 | 0F
Electric Meter Reading
A = Heat Absorbed: |  | 16997.86 |  |  | End: |  | 56 | W-h
B = Heat Used: |  | 18854.4425 |  |  | Start: |  | 0 | W-h
EFF = A/B * 100 |  | 90.15% |  |  | Electric Used |  | 56 | W-h
Passed: | X |  | Failed: |  |  | Did Water Drift? |  | no
Remarks:
Signature: | BRAD |  |  |  | Title: | LAB TECHNICIAN
Form Revised 2/21/03
Note on A51: Revision History 1. Revised by Reed Jones 1/23/03 to add actual electric usage for thermal efficiency. If either beginning or end reading is omitted, defaults to 49 w-hr for powered burner 2. Revised by Reed Jones 2/21/03 to add lookup table for water density. Inlet density and outlet density are based on inlet and outlet temperature

## water density
Temperature | Density
40 | 8.345 | 1982-04-01
41 | 8.345 | Water density (lb/gal) vs temperature (°F)
42 | 8.345
43 | 8.345
44 | 8.344
45 | 8.344
46 | 8.344
47 | 8.344
48 | 8.343
49 | 8.343
50 | 8.343
51 | 8.342
52 | 8.342
53 | 8.341
54 | 8.341
55 | 8.34
56 | 8.34
57 | 8.339
58 | 8.338
59 | 8.338
60 | 8.337
61 | 8.336
62 | 8.335
63 | 8.335
64 | 8.334
65 | 8.333
66 | 8.332
67 | 8.331
68 | 8.33
69 | 8.329
70 | 8.329
71 | 8.327
72 | 8.326
73 | 8.325
74 | 8.324
75 | 8.323
76 | 8.322
77 | 8.321
78 | 8.319
79 | 8.318
80 | 8.317
81 | 8.316
82 | 8.314
83 | 8.313
84 | 8.312
85 | 8.31
86 | 8.309
87 | 8.307
88 | 8.306
89 | 8.305
90 | 8.303
91 | 8.302
92 | 8.3
93 | 8.299
94 | 8.297
95 | 8.295
96 | 8.294
97 | 8.292
98 | 8.291
99 | 8.289
100 | 8.287
101 | 8.286
102 | 8.284
103 | 8.282
104 | 8.28
105 | 8.278
106 | 8.277
107 | 8.275
108 | 8.273
109 | 8.271
110 | 8.269
111 | 8.268
112 | 8.266
113 | 8.264
114 | 8.262
115 | 8.26
116 | 8.258
117 | 8.256
118 | 8.254
119 | 8.252
120 | 8.25
121 | 8.248
122 | 8.245
123 | 8.243
124 | 8.241
125 | 8.239
126 | 8.237
127 | 8.235
128 | 8.232
129 | 8.23
130 | 8.228
131 | 8.226
132 | 8.224
133 | 8.221
134 | 8.219
135 | 8.217
136 | 8.215
137 | 8.212
138 | 8.21
139 | 8.208
140 | 8.205
141 | 8.203
142 | 8.2
143 | 8.198
144 | 8.195
145 | 8.193
146 | 8.191
147 | 8.188
148 | 8.186
149 | 8.183
150 | 8.181
151 | 8.178
152 | 8.176
153 | 8.173
154 | 8.17
155 | 8.168
156 | 8.165
157 | 8.162
158 | 8.16
159 | 8.157
160 | 8.155
161 | 8.152
162 | 8.149
163 | 8.146
164 | 8.144
165 | 8.141
166 | 8.138
167 | 8.135
168 | 8.133
169 | 8.13

## heat up time and flow rate cal
To find the heat up time |  |  | Water flow rate calculation
Input following values |  |  | Input following values
Inlet water temperature | 70 | °F | Inlet water temperature | 70 | °F
Outlet water temperature | 140 | °F | Outlet water temperature | 160 | °F
Capacity | 40 | U.S. Gallons | Heat input | 40000 | Btu/hr
Heat input | 40000 | Btu/hr | Fixed values
Fixed values |  |  | Delta T | 90 | °F
Specific heat | 1.004 | Btu/hr. °F.lb | Thermal eff | 0.78 | %
Density of water | 8.25 | lb/gal | Density | 8.25 | lb/gal
Thermal Efficency | 0.78 | % | Specific heat | 1.004 | Btu/hr. °F.lb
Calculated value |  |  | Calculated values
Temp rise | 70 | °F | Water flow rate | 0.70034 | gpm
Time | 44.6008 | minutes
Note: Input values in blue
Note: Input values in blue