## Test method
Storage heater thermal test - ANSI Z21.10.3 - Appendix E.1
Test conditions:
1) Water flow: Adjust flow to achieve outlet temperature with delta 70±2°F from inlet
2) Inlet water temperature: 70±2°F
3) Scan interval: 15 secs
4) Input rate: Rated nominal input on rating label
5) Inlet gas pressure: Normal gas pressure
6) Dip tube length: Maximum length recommended for unit
7) Thermocouple location: Water inlet and outlet
8) Thermostat set point: Maximum
9) Test interval 30 min after reaching stable outlet temperature (3 consecutive readings within 1 deg of each other)
Record:
1) Avg Tin : °F
2) Avg Tout1 : °F
3) Tamb : °F
4) Total water flow for duration of test (30 minutes): US gallons
5) Total Gas consumed in 30 minutes of test (corrected to pressure and temperature): ft3
6) Measure electrical power consumed (if applicable): kW
7) Corrected barometric pressure: inches hg
8) Gas temperature: °F
9) Meter pressure: inches w.c.
10) Gas heating value (HHV): Btu/ft3
Test method:
1) Fill unit with 70±2 °F water temperature
2) Start unit and ensure unit is on rate ±2% @15 minutes
3) Continue running the unit and monitor outlet water temperature
4) Open outlet and adjust water flow to predetermined rate 10 minutes before thermostat cutoff
5) Adjust flow further to stabilize outlet water temperature to maintain a delta of 70±2°F from inlet
6) Allow outlet water temperature readings to stabilize (if three Tout readings are within 1°F of each other or decreasing)
7) Start the actual thermal efficiency test once the outlet water temperature is stable and is with 70±2°F from inlet
8) Run test for 30 minutes
9) Record temperatures, gas flow, water flow and power consumed (powered units) for the duration of test (30 min)
10) Enter the values in calculation sheet to determine the thermal efficiency of unit
Result:
1) Record thermal efficiency of unit.

## thermal calculation sheet
TEST NO. | [6 empty] | PAGE NO. | 9
Manufacturer |  |  |  |  | Date | 2013-01-07
Model Number |  |  |  |  | Test Gas |  | NATURAL
Serial Number |  |  |  |  | Specific Gravity
Relative Humidity |  | 35 | % |  | Input Rate (Btu/hr) |  | 40000
Thermal Efficiency
Test Rate |  | 37326.741 | Btu/hr |  | Plenum Pressure |  | N/A | "w.c.
Heating Value: |  | 1016.71 | Btu's |  | Meter Pressure: |  | 7 | "w.c.
Room Temp: |  | 68.943 | 0F |  | Barometer: |  | 30.096 | Hg
Meter Temp: |  | 73.231 | 0F |  | Total Pressure: |  | 30.6107 | Hg
Corr. Factor: |  | 0.99504 |  |  | Meter Corr.: |  | 1
Water Weight
End: |  | 29.245 | Gal. |  | Gas Meter Reading
Start: |  | 0 | Gal. |  | End: |  | 18.4482 | FT3
Water Used: |  | 29.245 | Gal. |  | Start: |  | 0 | FT3
Water Used: |  | 243.5816 | Lbs. |  | Gas Used: |  | 18.4482 | FT3
K Factor: |  | 244.5559 |  |  | Corr. Gas Used: |  | 18.3566 | FT3
Flow Rate |  | 0.97483 | Gal/Min |  | Gas Used Per Min: |  | 0.61494 | FT3
Water Temp |  |  |  |  | Water Weight per Gallon
Average Inlet: |  | 70.495 | 0F |  | Average Inlet: |  | 8.329 | lbs.
Average Outlet: |  | 140 | 0F |  | Average Outlet: |  | 8.205 | lbs.
Temperature Rise: |  | 69.505 | 0F
Electric Meter Reading
A = Heat Absorbed: |  | 16997.86 |  |  | End: |  | 56 | W-h
B = Heat Used: |  | 18854.4425 |  |  | Start: |  | 0 | W-h
EFF = A/B * 100 |  | 90.15% |  |  | Electric Used |  | 56 | W-h
Passed: | X |  | Failed: |  |  | Did Water Drift? |  | no
Remarks:
Signature: | BRAD |  |  |  | Title: | LAB TECHNICIAN
Form Revised 2/21/03
Note on A51: Revision History 1. Revised by Reed Jones 1/23/03 to add actual electric usage for thermal efficiency. If either beginning or end reading is omitted, defaults to 49 w-hr for powered burner 2. Revised by Reed Jones 2/21/03 to add lookup table for water density. Inlet density and outlet density are based on inlet and outlet temperature

## water density
Temperature | Density
40 | 8.345 | 1982-04-01
41 | 8.345 | Water density (lb/gal) vs temperature (°F)
42 | 8.345
43 | 8.345
44 | 8.344
45 | 8.344
46 | 8.344
47 | 8.344
48 | 8.343
49 | 8.343
50 | 8.343
51 | 8.342
52 | 8.342
53 | 8.341
54 | 8.341
55 | 8.34
56 | 8.34
57 | 8.339
58 | 8.338
59 | 8.338
60 | 8.337
61 | 8.336
62 | 8.335
63 | 8.335
64 | 8.334
65 | 8.333
66 | 8.332
67 | 8.331
68 | 8.33
69 | 8.329
70 | 8.329
71 | 8.327
72 | 8.326
73 | 8.325
74 | 8.324
75 | 8.323
76 | 8.322
77 | 8.321
78 | 8.319
79 | 8.318
80 | 8.317
81 | 8.316
82 | 8.314
83 | 8.313
84 | 8.312
85 | 8.31
86 | 8.309
87 | 8.307
88 | 8.306
89 | 8.305
90 | 8.303
91 | 8.302
92 | 8.3
93 | 8.299
94 | 8.297
95 | 8.295
96 | 8.294
97 | 8.292
98 | 8.291
99 | 8.289
100 | 8.287
101 | 8.286
102 | 8.284
103 | 8.282
104 | 8.28
105 | 8.278
106 | 8.277
107 | 8.275
108 | 8.273
109 | 8.271
110 | 8.269
111 | 8.268
112 | 8.266
113 | 8.264
114 | 8.262
115 | 8.26
116 | 8.258
117 | 8.256
118 | 8.254
119 | 8.252
120 | 8.25
121 | 8.248
122 | 8.245
123 | 8.243
124 | 8.241
125 | 8.239
126 | 8.237
127 | 8.235
128 | 8.232
129 | 8.23
130 | 8.228
131 | 8.226
132 | 8.224
133 | 8.221
134 | 8.219
135 | 8.217
136 | 8.215
137 | 8.212
138 | 8.21
139 | 8.208
140 | 8.205
141 | 8.203
142 | 8.2
143 | 8.198
144 | 8.195
145 | 8.193
146 | 8.191
147 | 8.188
148 | 8.186
149 | 8.183
150 | 8.181
151 | 8.178
152 | 8.176
153 | 8.173
154 | 8.17
155 | 8.168
156 | 8.165
157 | 8.162
158 | 8.16
159 | 8.157
160 | 8.155
161 | 8.152
162 | 8.149
163 | 8.146
164 | 8.144
165 | 8.141
166 | 8.138
167 | 8.135
168 | 8.133
169 | 8.13

## heat up time and flow rate cal
To find the heat up time |  |  | Water flow rate calculation
Input following values |  |  | Input following values
Inlet water temperature | 70 | °F | Inlet water temperature | 70 | °F
Outlet water temperature | 140 | °F | Outlet water temperature | 160 | °F
Capacity | 40 | U.S. Gallons | Heat input | 40000 | Btu/hr
Heat input | 40000 | Btu/hr | Fixed values
Fixed values |  |  | Delta T | 90 | °F
Specific heat | 1.004 | Btu/hr. °F.lb | Thermal eff | 0.78 | %
Density of water | 8.25 | lb/gal | Density | 8.25 | lb/gal
Thermal Efficency | 0.78 | % | Specific heat | 1.004 | Btu/hr. °F.lb
Calculated value |  |  | Calculated values
Temp rise | 70 | °F | Water flow rate | 0.70034 | gpm
Time | 44.6008 | minutes
Note: Input values in blue
Note: Input values in blue