## High bin
TR # |  |  |  |  | Test Date
Lab ID # |  |  |  |  | Test Station #
Manufacturer |  |  |  |  | Gas Type
Model # |  |  |  |  | Rated Input |  | Btu/hr
Serial #
Comments:
EVENT TABLE | Total Test (Qt) |  |  |  | Enter values in highlighted cells
Duration | 24 |  | [hr]
Barometer | 24.95 |  | [inHg]
Ambient Temperature | 69 |  | [°F]
Ambient Humidity | 50 |  | [%RH]
Power Consumption | 85.6 |  | [wh]
Uncorrected Gas Consumption | 53.9 |  | [cf]
Corrected Gas Consumption | 53.9 |  | [scf]
Higher Heating Value | 1060 |  | [btu/cf]
Gas Temperature | 72 |  | [°F]
Gas Meter Pressure | 9 |  | [in. w.c]
Correction factor | 1
DRAW TABLE | 1 | 2 | 3 | 4 | 5 | 6 | 7 | 8 | 9 | 10 | 11 | 12 | 13 | 14
Total Elec. Power Consumption | 8.73 | 1.55 | 0.65 | 4.56 | 4.91 | 2.61 | 0.7 | 0.65 | 0.75 | 1.35 | 1.35 | 1 | 1 | 4.61 | [wh]
Avg. Water Flow Rate | [14 empty] | [gpm]
Total Water Drawn {m} | [14 empty] | [lb]
Total Water Flow | 27.02 | 2.02 | 1.02 | 9.04 | 15.08 | 5.04 | 1.02 | 1.02 | 1.03 | 2.03 | 2.03 | 2.04 | 2.05 | 14.07 | [gal]
Avg. Supply Water Temp. | 57.74 | 58 | 57.88 | 57.66 | 57.76 | 57.62 | 58.19 | 58.04 | 57.83 | 58.03 | 57.95 | 57.64 | 57.78 | 57.69 | [°F]
Avg. Delivery Water Temp. | 125.51 | 123.39 | 120.72 | 124.64 | 124.01 | 122.8 | 116.79 | 112.98 | 123.7 | 116.66 | 122.56 | 121.11 | 121.5 | 124.94 | [°F]
Burner on Duration | 541 | 126 | 62 | 327 | 307 | 186 | 64 | 61 | 63 | 124 | 126 | 75 | 76 | 286 | [sec]
Total Gas Consumption | 17.2 | 1.25 | 0.65 | 5.85 | 9.55 | 3.2 | 0.65 | 0.65 | 0.65 | 1.3 | 1.25 | 1.25 | 1.25 | 8.8 | [ cf]
Density (ρ,i) | 8.2379 | 8.2426 | 8.248 | 8.2398 | 8.2411 | 8.2437 | 8.2562 | 8.2637 | 8.2417 | 8.2564 | 8.2443 | 8.2472 | 8.2464 | 8.2392
Mi | 222.5881 | 16.6501 | 8.413 | 74.4881 | 124.2759 | 41.548 | 8.4213 | 8.429 | 8.489 | 16.7605 | 16.7359 | 16.8243 | 16.9051 | 115.9254
(Tdel,i + Tin,i)/2 | 91.625 | 90.695 | 89.3 | 91.15 | 90.885 | 90.21 | 87.49 | 85.51 | 90.765 | 87.345 | 90.255 | 89.375 | 89.64 | 91.315
Cp,i | 0.99826 | 0.99829 | 0.99833 | 0.99827 | 0.99828 | 0.9983 | 0.99839 | 0.99846 | 0.99829 | 0.99839 | 0.9983 | 0.99833 | 0.99832 | 0.99827
Qr,1 | 0.82459
Output | 15058.5452 | 1086.8851 | 527.7901 | 4980.5791 | 8219.1197 | 2703.4946 | 492.6945 | 462.3736 | 558.2144 | 981.0844 | 1079.4688 | 1066.0556 | 1075.382 | 7782.4963
Input | 18261.7868 | 1330.2886 | 691.2178 | 6216.5587 | 10139.7529 | 3400.9053 | 691.3884 | 691.2178 | 691.559 | 1382.6062 | 1329.6062 | 1328.412 | 1328.412 | 9343.7293
QHW,i | 18261.7868 | 1318.0865 | 640.0612 | 6040.0439 | 9967.4842 | 3278.5798 | 597.5 | 560.7293 | 676.9573 | 1189.7798 | 1309.0926 | 1292.826 | 1304.1363 | 9437.9827 | 55875.0465
QHW,67,i | 18054.2971 | 1350.5397 | 682.4331 | 6041.8475 | 10080.3237 | 3370.1265 | 683.1485 | 683.8162 | 688.5705 | 1359.6324 | 1357.5175 | 1364.7289 | 1371.267 | 9402.8972 | 56491.146
QHWD,i | -207.4897 | 32.4533 | 42.372 | 1.8035 | 112.8394 | 91.5467 | 85.6485 | 123.0869 | 11.6132 | 169.8526 | 48.4249 | 71.9029 | 67.1307 | -35.0854 | 616.0994
Qt, Input | 57426.0672
Qdm | 58042.1666
UEF,i | 0.25649 | 0.019187 | 0.0096952 | 0.085835 | 0.14321 | 0.047879 | 0.0097054 | 0.0097148 | 0.0097824 | 0.019316 | 0.019286 | 0.019388 | 0.019481 | 0.13359 | 0.80256 | 66.45%
Input (BTU/h) | 121520.2076 | 38008.2457 | 40135.2271 | 68439.1786 | 118902.6401 | 65823.9739 | 38890.5975 | 40793.1816 | 39517.6571 | 40140.18 | 37988.7486 | 63763.776 | 62924.7789 | 117613.3761
Thermal Efficiency | 0.82459 | 0.81703 | 0.76357 | 0.80118 | 0.81058 | 0.79493 | 0.71262 | 0.66893 | 0.80718 | 0.70959 | 0.81187 | 0.8025 | 0.80952 | 0.83291
Note on A35: subbu: Calculated based on the outlet water temperature
Note on A37: subbu: Calculated based on water temperature value in row 34

## density-cp values
Standard Weights, Measures and Conversions
Properties of Water Based on ASME Int. Steam Tables Published in 2000 ASME Steam Tables are formulated under IAPWS-IF97 IAPWS is the International Association for the Properties of Water and Steam
T (°F) | Cp | Density | Density | Cp x Density | T (oC) | Cp | Density
| Btu/(lbm ´ °F) | (lbm/ft3) | (lbm/gal) | (Btu/°F x gal) |  | kJ/(kg ´ oK) | kg/m3
50 | 1.0022 | 62.4064 | 8.3425 | 8.3605 | 10 | 4.1958 | 999.6537
50.1 | 1.0021 | 62.4061 | 8.3425 | 8.3603 | 10.06 | 4.1957 | 999.6488
50.2 | 1.0021 | 62.4057 | 8.3424 | 8.36 | 10.11 | 4.1956 | 999.6439
50.3 | 1.0021 | 62.4054 | 8.3424 | 8.3598 | 10.17 | 4.1956 | 999.6389
50.4 | 1.0021 | 62.4051 | 8.3423 | 8.3596 | 10.22 | 4.1955 | 999.6339
50.5 | 1.0021 | 62.4048 | 8.3423 | 8.3594 | 10.28 | 4.1954 | 999.6288
50.6 | 1.002 | 62.4045 | 8.3423 | 8.3592 | 10.33 | 4.1953 | 999.6237
50.7 | 1.002 | 62.4042 | 8.3422 | 8.359 | 10.39 | 4.1952 | 999.6186
50.8 | 1.002 | 62.4038 | 8.3422 | 8.3588 | 10.44 | 4.1951 | 999.6134
50.9 | 1.002 | 62.4035 | 8.3421 | 8.3586 | 10.5 | 4.1951 | 999.6081
51 | 1.0019 | 62.4032 | 8.3421 | 8.3584 | 10.56 | 4.195 | 999.6029
51.1 | 1.0019 | 62.4029 | 8.3421 | 8.3582 | 10.61 | 4.1949 | 999.5976
51.2 | 1.0019 | 62.4025 | 8.342 | 8.358 | 10.67 | 4.1948 | 999.5922
51.3 | 1.0019 | 62.4022 | 8.342 | 8.3578 | 10.72 | 4.1947 | 999.5868
51.4 | 1.0019 | 62.4018 | 8.3419 | 8.3576 | 10.78 | 4.1947 | 999.5814
51.5 | 1.0019 | 62.4015 | 8.3419 | 8.3574 | 10.83 | 4.1946 | 999.5759
51.6 | 1.0018 | 62.4012 | 8.3418 | 8.3572 | 10.89 | 4.1945 | 999.5704
51.7 | 1.0018 | 62.4008 | 8.3418 | 8.357 | 10.94 | 4.1944 | 999.5649
51.8 | 1.0018 | 62.4005 | 8.3417 | 8.3567 | 11 | 4.1943 | 999.5593
51.9 | 1.0018 | 62.4001 | 8.3417 | 8.3565 | 11.06 | 4.1943 | 999.5536
52 | 1.0018 | 62.3997 | 8.3416 | 8.3563 | 11.11 | 4.1942 | 999.548
52.1 | 1.0017 | 62.3994 | 8.3416 | 8.3561 | 11.17 | 4.1941 | 999.5423
52.2 | 1.0017 | 62.399 | 8.3415 | 8.356 | 11.22 | 4.194 | 999.5365
52.3 | 1.0017 | 62.3987 | 8.3415 | 8.3558 | 11.28 | 4.194 | 999.5307
52.4 | 1.0017 | 62.3983 | 8.3414 | 8.3555 | 11.33 | 4.1939 | 999.5249
52.5 | 1.0017 | 62.398 | 8.3414 | 8.3553 | 11.39 | 4.1938 | 999.519
52.6 | 1.0016 | 62.3976 | 8.3413 | 8.3551 | 11.44 | 4.1937 | 999.5131
52.7 | 1.0016 | 62.3972 | 8.3413 | 8.3549 | 11.5 | 4.1936 | 999.5071
52.8 | 1.0016 | 62.3968 | 8.3412 | 8.3547 | 11.56 | 4.1936 | 999.5012
52.9 | 1.0016 | 62.3965 | 8.3412 | 8.3545 | 11.61 | 4.1935 | 999.4951
53 | 1.0016 | 62.3961 | 8.3411 | 8.3543 | 11.67 | 4.1934 | 999.4891
53.1 | 1.0016 | 62.3957 | 8.3411 | 8.3541 | 11.72 | 4.1933 | 999.4829
53.2 | 1.0015 | 62.3953 | 8.341 | 8.3539 | 11.78 | 4.1933 | 999.4768
53.3 | 1.0015 | 62.3949 | 8.341 | 8.3538 | 11.83 | 4.1932 | 999.4706
53.4 | 1.0015 | 62.3945 | 8.3409 | 8.3535 | 11.89 | 4.1931 | 999.4644
53.5 | 1.0015 | 62.3942 | 8.3409 | 8.3533 | 11.94 | 4.193 | 999.4581
53.6 | 1.0015 | 62.3937 | 8.3408 | 8.3531 | 12 | 4.193 | 999.4518
53.7 | 1.0014 | 62.3934 | 8.3408 | 8.3529 | 12.06 | 4.1929 | 999.4455
53.8 | 1.0014 | 62.393 | 8.3407 | 8.3527 | 12.11 | 4.1928 | 999.4391
53.9 | 1.0014 | 62.3926 | 8.3407 | 8.3525 | 12.17 | 4.1927 | 999.4327
54 | 1.0014 | 62.3922 | 8.3406 | 8.3523 | 12.22 | 4.1927 | 999.4262
54.1 | 1.0014 | 62.3918 | 8.3406 | 8.3522 | 12.28 | 4.1926 | 999.4197
54.2 | 1.0014 | 62.3913 | 8.3405 | 8.3519 | 12.33 | 4.1925 | 999.4132
54.3 | 1.0013 | 62.3909 | 8.3405 | 8.3517 | 12.39 | 4.1925 | 999.4066
54.4 | 1.0013 | 62.3905 | 8.3404 | 8.3515 | 12.44 | 4.1924 | 999.4
54.5 | 1.0013 | 62.3901 | 8.3403 | 8.3513 | 12.5 | 4.1923 | 999.3933
54.6 | 1.0013 | 62.3897 | 8.3403 | 8.3511 | 12.56 | 4.1922 | 999.3866
54.7 | 1.0013 | 62.3893 | 8.3402 | 8.3509 | 12.61 | 4.1922 | 999.3799
54.8 | 1.0013 | 62.3888 | 8.3402 | 8.3508 | 12.67 | 4.1921 | 999.3731
54.9 | 1.0012 | 62.3884 | 8.3401 | 8.3505 | 12.72 | 4.192 | 999.3663
55 | 1.0012 | 62.388 | 8.3401 | 8.3503 | 12.78 | 4.192 | 999.3595
55.1 | 1.0012 | 62.3876 | 8.34 | 8.3502 | 12.83 | 4.1919 | 999.3526
55.2 | 1.0012 | 62.3871 | 8.3399 | 8.35 | 12.89 | 4.1918 | 999.3456
55.3 | 1.0012 | 62.3867 | 8.3399 | 8.3498 | 12.94 | 4.1918 | 999.3387
55.4 | 1.0012 | 62.3862 | 8.3398 | 8.3496 | 13 | 4.1917 | 999.3317
55.5 | 1.0011 | 62.3858 | 8.3398 | 8.3494 | 13.06 | 4.1916 | 999.3246
55.6 | 1.0011 | 62.3854 | 8.3397 | 8.3492 | 13.11 | 4.1916 | 999.3176
55.7 | 1.0011 | 62.3849 | 8.3397 | 8.349 | 13.17 | 4.1915 | 999.3104
55.8 | 1.0011 | 62.3845 | 8.3396 | 8.3488 | 13.22 | 4.1914 | 999.3033
55.9 | 1.0011 | 62.384 | 8.3395 | 8.3486 | 13.28 | 4.1914 | 999.2961
56 | 1.0011 | 62.3836 | 8.3395 | 8.3484 | 13.33 | 4.1913 | 999.2889
56.1 | 1.0011 | 62.3831 | 8.3394 | 8.3482 | 13.39 | 4.1912 | 999.2816
56.2 | 1.001 | 62.3827 | 8.3393 | 8.348 | 13.44 | 4.1912 | 999.2743
56.3 | 1.001 | 62.3822 | 8.3393 | 8.3479 | 13.5 | 4.1911 | 999.267
56.4 | 1.001 | 62.3817 | 8.3392 | 8.3477 | 13.56 | 4.191 | 999.2596
56.5 | 1.001 | 62.3813 | 8.3392 | 8.3474 | 13.61 | 4.191 | 999.2522
56.6 | 1.001 | 62.3808 | 8.3391 | 8.3473 | 13.67 | 4.1909 | 999.2447
56.7 | 1.001 | 62.3803 | 8.339 | 8.347 | 13.72 | 4.1908 | 999.2372
56.8 | 1.001 | 62.3799 | 8.339 | 8.3469 | 13.78 | 4.1908 | 999.2297
56.9 | 1.0009 | 62.3794 | 8.3389 | 8.3467 | 13.83 | 4.1907 | 999.2221
57 | 1.0009 | 62.3789 | 8.3389 | 8.3465 | 13.89 | 4.1906 | 999.2145
57.1 | 1.0009 | 62.3785 | 8.3388 | 8.3463 | 13.94 | 4.1906 | 999.2069
57.2 | 1.0009 | 62.378 | 8.3387 | 8.3461 | 14 | 4.1905 | 999.1992
57.3 | 1.0009 | 62.3775 | 8.3387 | 8.3459 | 14.06 | 4.1905 | 999.1915
57.4 | 1.0009 | 62.377 | 8.3386 | 8.3458 | 14.11 | 4.1904 | 999.1837
57.5 | 1.0008 | 62.3765 | 8.3385 | 8.3455 | 14.17 | 4.1903 | 999.1759
57.6 | 1.0008 | 62.376 | 8.3385 | 8.3454 | 14.22 | 4.1903 | 999.1681
57.7 | 1.0008 | 62.3755 | 8.3384 | 8.3452 | 14.28 | 4.1902 | 999.1602
57.8 | 1.0008 | 62.3751 | 8.3383 | 8.345 | 14.33 | 4.1902 | 999.1523
57.9 | 1.0008 | 62.3746 | 8.3383 | 8.3449 | 14.39 | 4.1901 | 999.1444
58 | 1.0008 | 62.3741 | 8.3382 | 8.3446 | 14.44 | 4.19 | 999.1364
58.1 | 1.0008 | 62.3736 | 8.3381 | 8.3445 | 14.5 | 4.19 | 999.1284
58.2 | 1.0007 | 62.3731 | 8.3381 | 8.3442 | 14.56 | 4.1899 | 999.1203
58.3 | 1.0007 | 62.3725 | 8.338 | 8.3441 | 14.61 | 4.1898 | 999.1123
58.4 | 1.0007 | 62.3721 | 8.3379 | 8.3438 | 14.67 | 4.1898 | 999.1041
58.5 | 1.0007 | 62.3715 | 8.3379 | 8.3437 | 14.72 | 4.1897 | 999.096
58.6 | 1.0007 | 62.371 | 8.3378 | 8.3435 | 14.78 | 4.1897 | 999.0878
58.7 | 1.0007 | 62.3705 | 8.3377 | 8.3433 | 14.83 | 4.1896 | 999.0796
58.8 | 1.0007 | 62.37 | 8.3377 | 8.3432 | 14.89 | 4.1895 | 999.0713
58.9 | 1.0006 | 62.3695 | 8.3376 | 8.3429 | 14.94 | 4.1895 | 999.063
59 | 1.0006 | 62.369 | 8.3375 | 8.3428 | 15 | 4.1894 | 999.0546
59.1 | 1.0006 | 62.3684 | 8.3375 | 8.3426 | 15.06 | 4.1894 | 999.0463
59.2 | 1.0006 | 62.3679 | 8.3374 | 8.3424 | 15.11 | 4.1893 | 999.0378
59.3 | 1.0006 | 62.3674 | 8.3373 | 8.3422 | 15.17 | 4.1893 | 999.0294
59.4 | 1.0006 | 62.3668 | 8.3372 | 8.342 | 15.22 | 4.1892 | 999.0209
59.5 | 1.0006 | 62.3663 | 8.3372 | 8.3418 | 15.28 | 4.1891 | 999.0124
59.6 | 1.0006 | 62.3658 | 8.3371 | 8.3417 | 15.33 | 4.1891 | 999.0038
59.7 | 1.0005 | 62.3653 | 8.337 | 8.3414 | 15.39 | 4.189 | 998.9952
59.8 | 1.0005 | 62.3647 | 8.3369 | 8.3413 | 15.44 | 4.189 | 998.9866
59.9 | 1.0005 | 62.3642 | 8.3369 | 8.3411 | 15.5 | 4.1889 | 998.9779
60 | 1.0005 | 62.3636 | 8.3368 | 8.3409 | 15.56 | 4.1889 | 998.9692
60.1 | 1.0005 | 62.3631 | 8.3367 | 8.3407 | 15.61 | 4.1888 | 998.9605
60.2 | 1.0005 | 62.3625 | 8.3367 | 8.3406 | 15.67 | 4.1887 | 998.9517
60.3 | 1.0005 | 62.362 | 8.3366 | 8.3403 | 15.72 | 4.1887 | 998.9429
60.4 | 1.0004 | 62.3614 | 8.3365 | 8.3402 | 15.78 | 4.1886 | 998.9341
60.5 | 1.0004 | 62.3609 | 8.3364 | 8.34 | 15.83 | 4.1886 | 998.9252
60.6 | 1.0004 | 62.3603 | 8.3364 | 8.3398 | 15.89 | 4.1885 | 998.9163
60.7 | 1.0004 | 62.3598 | 8.3363 | 8.3396 | 15.94 | 4.1885 | 998.9073
60.8 | 1.0004 | 62.3592 | 8.3362 | 8.3395 | 16 | 4.1884 | 998.8983
60.9 | 1.0004 | 62.3586 | 8.3361 | 8.3393 | 16.06 | 4.1884 | 998.8893
61 | 1.0004 | 62.3581 | 8.3361 | 8.3391 | 16.11 | 4.1883 | 998.8803
61.1 | 1.0004 | 62.3575 | 8.336 | 8.3389 | 16.17 | 4.1883 | 998.8712
61.2 | 1.0003 | 62.3569 | 8.3359 | 8.3387 | 16.22 | 4.1882 | 998.862
61.3 | 1.0003 | 62.3564 | 8.3358 | 8.3386 | 16.28 | 4.1882 | 998.8529
61.4 | 1.0003 | 62.3558 | 8.3358 | 8.3383 | 16.33 | 4.1881 | 998.8437
61.5 | 1.0003 | 62.3552 | 8.3357 | 8.3382 | 16.39 | 4.1881 | 998.8344
61.6 | 1.0003 | 62.3546 | 8.3356 | 8.338 | 16.44 | 4.188 | 998.8252
61.7 | 1.0003 | 62.3541 | 8.3355 | 8.3379 | 16.5 | 4.1879 | 998.8159
61.8 | 1.0003 | 62.3535 | 8.3354 | 8.3376 | 16.56 | 4.1879 | 998.8065
61.9 | 1.0003 | 62.3529 | 8.3354 | 8.3375 | 16.61 | 4.1879 | 998.7971
62 | 1.0002 | 62.3523 | 8.3353 | 8.3373 | 16.67 | 4.1878 | 998.7877
62.1 | 1.0002 | 62.3517 | 8.3352 | 8.3371 | 16.72 | 4.1878 | 998.7783
62.2 | 1.0002 | 62.3511 | 8.3351 | 8.3369 | 16.78 | 4.1877 | 998.7688
62.3 | 1.0002 | 62.3505 | 8.3351 | 8.3367 | 16.83 | 4.1876 | 998.7593
62.4 | 1.0002 | 62.3499 | 8.335 | 8.3366 | 16.89 | 4.1876 | 998.7497
62.5 | 1.0002 | 62.3493 | 8.3349 | 8.3364 | 16.94 | 4.1875 | 998.7402
62.6 | 1.0002 | 62.3487 | 8.3348 | 8.3362 | 17 | 4.1875 | 998.7305
62.7 | 1.0002 | 62.3481 | 8.3347 | 8.336 | 17.06 | 4.1875 | 998.7209
62.8 | 1.0001 | 62.3475 | 8.3346 | 8.3358 | 17.11 | 4.1874 | 998.7112
62.9 | 1.0001 | 62.3469 | 8.3346 | 8.3357 | 17.17 | 4.1874 | 998.7015
63 | 1.0001 | 62.3463 | 8.3345 | 8.3355 | 17.22 | 4.1873 | 998.6917
63.1 | 1.0001 | 62.3457 | 8.3344 | 8.3353 | 17.28 | 4.1872 | 998.6819
63.2 | 1.0001 | 62.3451 | 8.3343 | 8.3352 | 17.33 | 4.1872 | 998.6721
63.3 | 1.0001 | 62.3445 | 8.3342 | 8.3349 | 17.39 | 4.1872 | 998.6622
63.4 | 1.0001 | 62.3438 | 8.3342 | 8.3347 | 17.44 | 4.1871 | 998.6523
63.5 | 1.0001 | 62.3432 | 8.3341 | 8.3346 | 17.5 | 4.1871 | 998.6424
63.6 | 1.0001 | 62.3426 | 8.334 | 8.3344 | 17.56 | 4.187 | 998.6325
63.7 | 1 | 62.342 | 8.3339 | 8.3342 | 17.61 | 4.187 | 998.6225
63.8 | 1 | 62.3413 | 8.3338 | 8.3341 | 17.67 | 4.1869 | 998.6124
63.9 | 1 | 62.3407 | 8.3337 | 8.3339 | 17.72 | 4.1869 | 998.6024
64 | 1 | 62.3401 | 8.3337 | 8.3337 | 17.78 | 4.1868 | 998.5923
64.1 | 0.99999 | 62.3395 | 8.3336 | 8.3335 | 17.83 | 4.1868 | 998.5821
64.2 | 0.99998 | 62.3388 | 8.3335 | 8.3333 | 17.89 | 4.1867 | 998.572
64.3 | 0.99997 | 62.3382 | 8.3334 | 8.3331 | 17.94 | 4.1867 | 998.5618
64.4 | 0.99996 | 62.3376 | 8.3333 | 8.333 | 18 | 4.1866 | 998.5515
64.5 | 0.99995 | 62.3369 | 8.3332 | 8.3328 | 18.06 | 4.1866 | 998.5413
64.6 | 0.99994 | 62.3363 | 8.3331 | 8.3327 | 18.11 | 4.1866 | 998.5309
64.7 | 0.99993 | 62.3356 | 8.3331 | 8.3325 | 18.17 | 4.1865 | 998.5206
64.8 | 0.99992 | 62.335 | 8.333 | 8.3323 | 18.22 | 4.1864 | 998.5102
64.9 | 0.99991 | 62.3343 | 8.3329 | 8.3321 | 18.28 | 4.1864 | 998.4998
65 | 0.9999 | 62.3337 | 8.3328 | 8.332 | 18.33 | 4.1864 | 998.4894
65.1 | 0.99989 | 62.333 | 8.3327 | 8.3318 | 18.39 | 4.1863 | 998.4789
65.2 | 0.99987 | 62.3324 | 8.3326 | 8.3315 | 18.44 | 4.1863 | 998.4684
65.3 | 0.99986 | 62.3317 | 8.3325 | 8.3314 | 18.5 | 4.1862 | 998.4579
65.4 | 0.99985 | 62.331 | 8.3324 | 8.3312 | 18.56 | 4.1862 | 998.4473
65.5 | 0.99984 | 62.3304 | 8.3324 | 8.331 | 18.61 | 4.1861 | 998.4367
65.6 | 0.99983 | 62.3297 | 8.3323 | 8.3309 | 18.67 | 4.1861 | 998.4261
65.7 | 0.99982 | 62.3291 | 8.3322 | 8.3307 | 18.72 | 4.1861 | 998.4154
65.8 | 0.99981 | 62.3284 | 8.3321 | 8.3305 | 18.78 | 4.186 | 998.4047
65.9 | 0.9998 | 62.3277 | 8.332 | 8.3303 | 18.83 | 4.186 | 998.3939
66 | 0.99979 | 62.327 | 8.3319 | 8.3302 | 18.89 | 4.1859 | 998.3832
66.1 | 0.99978 | 62.3264 | 8.3318 | 8.33 | 18.94 | 4.1859 | 998.3724
66.2 | 0.99977 | 62.3257 | 8.3317 | 8.3298 | 19 | 4.1858 | 998.3615
66.3 | 0.99976 | 62.325 | 8.3316 | 8.3296 | 19.06 | 4.1858 | 998.3507
66.4 | 0.99975 | 62.3243 | 8.3316 | 8.3295 | 19.11 | 4.1858 | 998.3398
66.5 | 0.99974 | 62.3237 | 8.3315 | 8.3293 | 19.17 | 4.1857 | 998.3288
66.6 | 0.99973 | 62.323 | 8.3314 | 8.3291 | 19.22 | 4.1857 | 998.3178
66.7 | 0.99972 | 62.3223 | 8.3313 | 8.3289 | 19.28 | 4.1856 | 998.3068
66.8 | 0.99971 | 62.3216 | 8.3312 | 8.3288 | 19.33 | 4.1856 | 998.2958
66.9 | 0.9997 | 62.3209 | 8.3311 | 8.3286 | 19.39 | 4.1856 | 998.2847
67 | 0.99969 | 62.3202 | 8.331 | 8.3284 | 19.44 | 4.1855 | 998.2736
67.1 | 0.99968 | 62.3195 | 8.3309 | 8.3282 | 19.5 | 4.1855 | 998.2625
67.2 | 0.99967 | 62.3188 | 8.3308 | 8.3281 | 19.56 | 4.1854 | 998.2513
67.3 | 0.99966 | 62.3181 | 8.3307 | 8.3279 | 19.61 | 4.1854 | 998.2401
67.4 | 0.99965 | 62.3174 | 8.3306 | 8.3277 | 19.67 | 4.1853 | 998.2289
67.5 | 0.99964 | 62.3167 | 8.3305 | 8.3275 | 19.72 | 4.1853 | 998.2176
67.6 | 0.99963 | 62.316 | 8.3304 | 8.3274 | 19.78 | 4.1853 | 998.2063
67.7 | 0.99962 | 62.3153 | 8.3303 | 8.3272 | 19.83 | 4.1852 | 998.195
67.8 | 0.99961 | 62.3146 | 8.3302 | 8.327 | 19.89 | 4.1852 | 998.1836
67.9 | 0.9996 | 62.3139 | 8.3301 | 8.3268 | 19.94 | 4.1851 | 998.1722
68 | 0.99959 | 62.3132 | 8.3301 | 8.3266 | 20 | 4.1851 | 998.1608
68.1 | 0.99959 | 62.3124 | 8.33 | 8.3265 | 20.06 | 4.1851 | 998.1493
68.2 | 0.99958 | 62.3117 | 8.3299 | 8.3264 | 20.11 | 4.185 | 998.1379
68.3 | 0.99957 | 62.311 | 8.3298 | 8.3262 | 20.17 | 4.185 | 998.1263
68.4 | 0.99956 | 62.3103 | 8.3297 | 8.326 | 20.22 | 4.1849 | 998.1148
68.5 | 0.99955 | 62.3096 | 8.3296 | 8.3258 | 20.28 | 4.1849 | 998.1032
68.6 | 0.99954 | 62.3088 | 8.3295 | 8.3256 | 20.33 | 4.1849 | 998.0916
68.7 | 0.99953 | 62.3081 | 8.3294 | 8.3255 | 20.39 | 4.1848 | 998.0799
68.8 | 0.99952 | 62.3074 | 8.3293 | 8.3253 | 20.44 | 4.1848 | 998.0682
68.9 | 0.99951 | 62.3066 | 8.3292 | 8.3251 | 20.5 | 4.1848 | 998.0565
69 | 0.9995 | 62.3059 | 8.3291 | 8.3249 | 20.56 | 4.1847 | 998.0447
69.1 | 0.99949 | 62.3052 | 8.329 | 8.3247 | 20.61 | 4.1847 | 998.033
69.2 | 0.99948 | 62.3044 | 8.3289 | 8.3246 | 20.67 | 4.1846 | 998.0211
69.3 | 0.99948 | 62.3037 | 8.3288 | 8.3245 | 20.72 | 4.1846 | 998.0093
69.4 | 0.99947 | 62.303 | 8.3287 | 8.3243 | 20.78 | 4.1846 | 997.9974
69.5 | 0.99946 | 62.3022 | 8.3286 | 8.3241 | 20.83 | 4.1845 | 997.9855
69.6 | 0.99945 | 62.3015 | 8.3285 | 8.3239 | 20.89 | 4.1845 | 997.9736
69.7 | 0.99944 | 62.3007 | 8.3284 | 8.3237 | 20.94 | 4.1845 | 997.9616
69.8 | 0.99943 | 62.3 | 8.3283 | 8.3235 | 21 | 4.1844 | 997.9496
69.9 | 0.99942 | 62.2992 | 8.3282 | 8.3234 | 21.06 | 4.1844 | 997.9375
70 | 0.99941 | 62.2985 | 8.3281 | 8.3232 | 21.11 | 4.1844 | 997.9255
70.1 | 0.99941 | 62.2977 | 8.328 | 8.3231 | 21.17 | 4.1843 | 997.9134
70.2 | 0.9994 | 62.297 | 8.3279 | 8.3229 | 21.22 | 4.1843 | 997.9012
70.3 | 0.99939 | 62.2962 | 8.3278 | 8.3227 | 21.28 | 4.1842 | 997.8891
70.4 | 0.99938 | 62.2954 | 8.3277 | 8.3225 | 21.33 | 4.1842 | 997.8769
70.5 | 0.99937 | 62.2947 | 8.3276 | 8.3223 | 21.39 | 4.1842 | 997.8646
70.6 | 0.99936 | 62.2939 | 8.3275 | 8.3222 | 21.44 | 4.1841 | 997.8524
70.7 | 0.99935 | 62.2931 | 8.3274 | 8.322 | 21.5 | 4.1841 | 997.8401
70.8 | 0.99935 | 62.2924 | 8.3273 | 8.3219 | 21.56 | 4.1841 | 997.8278
70.9 | 0.99934 | 62.2916 | 8.3272 | 8.3217 | 21.61 | 4.184 | 997.8154
71 | 0.99933 | 62.2908 | 8.3271 | 8.3215 | 21.67 | 4.184 | 997.803
71.1 | 0.99932 | 62.2901 | 8.327 | 8.3213 | 21.72 | 4.184 | 997.7906
71.2 | 0.99931 | 62.2893 | 8.3269 | 8.3211 | 21.78 | 4.1839 | 997.7782
71.3 | 0.99931 | 62.2885 | 8.3268 | 8.321 | 21.83 | 4.1839 | 997.7657
71.4 | 0.9993 | 62.2877 | 8.3267 | 8.3208 | 21.89 | 4.1839 | 997.7532
71.5 | 0.99929 | 62.2869 | 8.3265 | 8.3206 | 21.94 | 4.1838 | 997.7406
71.6 | 0.99928 | 62.2861 | 8.3264 | 8.3205 | 22 | 4.1838 | 997.7281
71.7 | 0.99927 | 62.2854 | 8.3263 | 8.3203 | 22.06 | 4.1838 | 997.7155
71.8 | 0.99927 | 62.2846 | 8.3262 | 8.3202 | 22.11 | 4.1837 | 997.7028
71.9 | 0.99926 | 62.2838 | 8.3261 | 8.32 | 22.17 | 4.1837 | 997.6902
72 | 0.99925 | 62.283 | 8.326 | 8.3198 | 22.22 | 4.1837 | 997.6775
72.1 | 0.99924 | 62.2822 | 8.3259 | 8.3196 | 22.28 | 4.1836 | 997.6647
72.2 | 0.99923 | 62.2814 | 8.3258 | 8.3194 | 22.33 | 4.1836 | 997.652
72.3 | 0.99923 | 62.2806 | 8.3257 | 8.3193 | 22.39 | 4.1836 | 997.6392
72.4 | 0.99922 | 62.2798 | 8.3256 | 8.3191 | 22.44 | 4.1835 | 997.6264
72.5 | 0.99921 | 62.279 | 8.3255 | 8.3189 | 22.5 | 4.1835 | 997.6135
72.6 | 0.9992 | 62.2782 | 8.3254 | 8.3187 | 22.56 | 4.1835 | 997.6006
72.7 | 0.99919 | 62.2774 | 8.3253 | 8.3185 | 22.61 | 4.1834 | 997.5877
72.8 | 0.99919 | 62.2766 | 8.3252 | 8.3184 | 22.67 | 4.1834 | 997.5748
72.9 | 0.99918 | 62.2758 | 8.3251 | 8.3182 | 22.72 | 4.1834 | 997.5618
73 | 0.99917 | 62.2749 | 8.3249 | 8.318 | 22.78 | 4.1833 | 997.5488
73.1 | 0.99916 | 62.2741 | 8.3248 | 8.3178 | 22.83 | 4.1833 | 997.5358
73.2 | 0.99916 | 62.2733 | 8.3247 | 8.3177 | 22.89 | 4.1833 | 997.5227
73.3 | 0.99915 | 62.2725 | 8.3246 | 8.3175 | 22.94 | 4.1832 | 997.5096
73.4 | 0.99914 | 62.2717 | 8.3245 | 8.3174 | 23 | 4.1832 | 997.4965
73.5 | 0.99913 | 62.2709 | 8.3244 | 8.3172 | 23.06 | 4.1832 | 997.4833
73.6 | 0.99913 | 62.27 | 8.3243 | 8.317 | 23.11 | 4.1832 | 997.4701
73.7 | 0.99912 | 62.2692 | 8.3242 | 8.3169 | 23.17 | 4.1831 | 997.4569
73.8 | 0.99911 | 62.2684 | 8.3241 | 8.3167 | 23.22 | 4.1831 | 997.4437
73.9 | 0.99911 | 62.2676 | 8.324 | 8.3166 | 23.28 | 4.1831 | 997.4304
74 | 0.9991 | 62.2667 | 8.3239 | 8.3164 | 23.33 | 4.183 | 997.4171
74.1 | 0.99909 | 62.2659 | 8.3237 | 8.3162 | 23.39 | 4.183 | 997.4037
74.2 | 0.99908 | 62.2651 | 8.3236 | 8.316 | 23.44 | 4.183 | 997.3904
74.3 | 0.99908 | 62.2642 | 8.3235 | 8.3159 | 23.5 | 4.1829 | 997.377
74.4 | 0.99907 | 62.2634 | 8.3234 | 8.3157 | 23.56 | 4.1829 | 997.3635
74.5 | 0.99906 | 62.2625 | 8.3233 | 8.3155 | 23.61 | 4.1829 | 997.3501
74.6 | 0.99906 | 62.2617 | 8.3232 | 8.3154 | 23.67 | 4.1829 | 997.3366
74.7 | 0.99905 | 62.2609 | 8.3231 | 8.3152 | 23.72 | 4.1828 | 997.3231
74.8 | 0.99904 | 62.26 | 8.323 | 8.315 | 23.78 | 4.1828 | 997.3095
74.9 | 0.99903 | 62.2592 | 8.3228 | 8.3148 | 23.83 | 4.1828 | 997.2959
75 | 0.99903 | 62.2583 | 8.3227 | 8.3147 | 23.89 | 4.1827 | 997.2823
75.1 | 0.99902 | 62.2575 | 8.3226 | 8.3145 | 23.94 | 4.1827 | 997.2687
75.2 | 0.99901 | 62.2566 | 8.3225 | 8.3143 | 24 | 4.1827 | 997.255
75.3 | 0.99901 | 62.2557 | 8.3224 | 8.3141 | 24.06 | 4.1826 | 997.2413
75.4 | 0.999 | 62.2549 | 8.3223 | 8.3139 | 24.11 | 4.1826 | 997.2276
75.5 | 0.99899 | 62.254 | 8.3222 | 8.3137 | 24.17 | 4.1826 | 997.2138
75.6 | 0.99899 | 62.2532 | 8.322 | 8.3136 | 24.22 | 4.1826 | 997.2
75.7 | 0.99898 | 62.2523 | 8.3219 | 8.3134 | 24.28 | 4.1825 | 997.1862
75.8 | 0.99897 | 62.2514 | 8.3218 | 8.3132 | 24.33 | 4.1825 | 997.1723
75.9 | 0.99897 | 62.2506 | 8.3217 | 8.3131 | 24.39 | 4.1825 | 997.1585
76 | 0.99896 | 62.2497 | 8.3216 | 8.3129 | 24.44 | 4.1825 | 997.1446
76.1 | 0.99895 | 62.2488 | 8.3215 | 8.3127 | 24.5 | 4.1824 | 997.1306
76.2 | 0.99895 | 62.248 | 8.3213 | 8.3126 | 24.56 | 4.1824 | 997.1166
76.3 | 0.99894 | 62.2471 | 8.3212 | 8.3124 | 24.61 | 4.1824 | 997.1026
76.4 | 0.99893 | 62.2462 | 8.3211 | 8.3122 | 24.67 | 4.1823 | 997.0886
76.5 | 0.99893 | 62.2453 | 8.321 | 8.3121 | 24.72 | 4.1823 | 997.0746
76.6 | 0.99892 | 62.2445 | 8.3209 | 8.3119 | 24.78 | 4.1823 | 997.0605
76.7 | 0.99892 | 62.2436 | 8.3208 | 8.3118 | 24.83 | 4.1823 | 997.0464
76.8 | 0.99891 | 62.2427 | 8.3206 | 8.3116 | 24.89 | 4.1822 | 997.0322
76.9 | 0.9989 | 62.2418 | 8.3205 | 8.3114 | 24.94 | 4.1822 | 997.018
77 | 0.9989 | 62.2409 | 8.3204 | 8.3112 | 25 | 4.1822 | 997.0038
77.1 | 0.99889 | 62.24 | 8.3203 | 8.311 | 25.06 | 4.1822 | 996.9896
77.2 | 0.99888 | 62.2392 | 8.3202 | 8.3108 | 25.11 | 4.1821 | 996.9753
77.3 | 0.99888 | 62.2383 | 8.3201 | 8.3107 | 25.17 | 4.1821 | 996.961
77.4 | 0.99887 | 62.2374 | 8.3199 | 8.3105 | 25.22 | 4.1821 | 996.9467
77.5 | 0.99887 | 62.2365 | 8.3198 | 8.3104 | 25.28 | 4.1821 | 996.9324
77.6 | 0.99886 | 62.2356 | 8.3197 | 8.3102 | 25.33 | 4.182 | 996.918
77.7 | 0.99885 | 62.2347 | 8.3196 | 8.31 | 25.39 | 4.182 | 996.9036
77.8 | 0.99885 | 62.2338 | 8.3194 | 8.3099 | 25.44 | 4.182 | 996.8891
77.9 | 0.99884 | 62.2329 | 8.3193 | 8.3097 | 25.5 | 4.1819 | 996.8747
78 | 0.99884 | 62.232 | 8.3192 | 8.3095 | 25.56 | 4.1819 | 996.8602
78.1 | 0.99883 | 62.2311 | 8.3191 | 8.3093 | 25.61 | 4.1819 | 996.8457
78.2 | 0.99882 | 62.2302 | 8.319 | 8.3091 | 25.67 | 4.1819 | 996.8311
78.3 | 0.99882 | 62.2292 | 8.3188 | 8.309 | 25.72 | 4.1818 | 996.8165
78.4 | 0.99881 | 62.2283 | 8.3187 | 8.3088 | 25.78 | 4.1818 | 996.8019
78.5 | 0.99881 | 62.2274 | 8.3186 | 8.3087 | 25.83 | 4.1818 | 996.7873
78.6 | 0.9988 | 62.2265 | 8.3185 | 8.3085 | 25.89 | 4.1818 | 996.7726
78.7 | 0.99879 | 62.2256 | 8.3184 | 8.3083 | 25.94 | 4.1818 | 996.7579
78.8 | 0.99879 | 62.2247 | 8.3182 | 8.3082 | 26 | 4.1817 | 996.7432
78.9 | 0.99878 | 62.2237 | 8.3181 | 8.308 | 26.06 | 4.1817 | 996.7284
79 | 0.99878 | 62.2228 | 8.318 | 8.3078 | 26.11 | 4.1817 | 996.7136
79.1 | 0.99877 | 62.2219 | 8.3179 | 8.3076 | 26.17 | 4.1817 | 996.6988
79.2 | 0.99877 | 62.221 | 8.3177 | 8.3075 | 26.22 | 4.1816 | 996.684
79.3 | 0.99876 | 62.22 | 8.3176 | 8.3073 | 26.28 | 4.1816 | 996.6691
79.4 | 0.99875 | 62.2191 | 8.3175 | 8.3071 | 26.33 | 4.1816 | 996.6542
79.5 | 0.99875 | 62.2182 | 8.3174 | 8.307 | 26.39 | 4.1816 | 996.6393
79.6 | 0.99874 | 62.2172 | 8.3172 | 8.3068 | 26.44 | 4.1815 | 996.6243
79.7 | 0.99874 | 62.2163 | 8.3171 | 8.3066 | 26.5 | 4.1815 | 996.6093
79.8 | 0.99873 | 62.2154 | 8.317 | 8.3064 | 26.56 | 4.1815 | 996.5943
79.9 | 0.99873 | 62.2144 | 8.3169 | 8.3063 | 26.61 | 4.1815 | 996.5793
80 | 0.99872 | 62.2135 | 8.3167 | 8.3061 | 26.67 | 4.1814 | 996.5642
80.1 | 0.99872 | 62.2125 | 8.3166 | 8.306 | 26.72 | 4.1814 | 996.5491
80.2 | 0.99871 | 62.2116 | 8.3165 | 8.3058 | 26.78 | 4.1814 | 996.534
80.3 | 0.99871 | 62.2107 | 8.3163 | 8.3056 | 26.83 | 4.1814 | 996.5188
80.4 | 0.9987 | 62.2097 | 8.3162 | 8.3054 | 26.89 | 4.1814 | 996.5036
80.5 | 0.99869 | 62.2088 | 8.3161 | 8.3052 | 26.94 | 4.1813 | 996.4884
80.6 | 0.99869 | 62.2078 | 8.316 | 8.3051 | 27 | 4.1813 | 996.4732
80.7 | 0.99868 | 62.2069 | 8.3158 | 8.3049 | 27.06 | 4.1813 | 996.4579
80.8 | 0.99868 | 62.2059 | 8.3157 | 8.3047 | 27.11 | 4.1813 | 996.4426
80.9 | 0.99867 | 62.2049 | 8.3156 | 8.3045 | 27.17 | 4.1813 | 996.4273
81 | 0.99867 | 62.204 | 8.3155 | 8.3044 | 27.22 | 4.1812 | 996.4119
81.1 | 0.99866 | 62.203 | 8.3153 | 8.3042 | 27.28 | 4.1812 | 996.3965
81.2 | 0.99866 | 62.2021 | 8.3152 | 8.3041 | 27.33 | 4.1812 | 996.3811
81.3 | 0.99865 | 62.2011 | 8.3151 | 8.3039 | 27.39 | 4.1812 | 996.3657
81.4 | 0.99865 | 62.2001 | 8.3149 | 8.3037 | 27.44 | 4.1811 | 996.3502
81.5 | 0.99864 | 62.1992 | 8.3148 | 8.3035 | 27.5 | 4.1811 | 996.3347
81.6 | 0.99864 | 62.1982 | 8.3147 | 8.3034 | 27.56 | 4.1811 | 996.3192
81.7 | 0.99863 | 62.1972 | 8.3146 | 8.3032 | 27.61 | 4.1811 | 996.3037
81.8 | 0.99863 | 62.1962 | 8.3144 | 8.303 | 27.67 | 4.1811 | 996.2881
81.9 | 0.99862 | 62.1953 | 8.3143 | 8.3028 | 27.72 | 4.181 | 996.2725
82 | 0.99862 | 62.1943 | 8.3142 | 8.3027 | 27.78 | 4.181 | 996.2568
82.1 | 0.99861 | 62.1933 | 8.314 | 8.3025 | 27.83 | 4.181 | 996.2412
82.2 | 0.99861 | 62.1923 | 8.3139 | 8.3024 | 27.89 | 4.181 | 996.2255
82.3 | 0.9986 | 62.1914 | 8.3138 | 8.3021 | 27.94 | 4.181 | 996.2098
82.4 | 0.9986 | 62.1904 | 8.3136 | 8.302 | 28 | 4.1809 | 996.194
82.5 | 0.99859 | 62.1894 | 8.3135 | 8.3018 | 28.06 | 4.1809 | 996.1782
82.6 | 0.99859 | 62.1884 | 8.3134 | 8.3017 | 28.11 | 4.1809 | 996.1624
82.7 | 0.99859 | 62.1874 | 8.3133 | 8.3015 | 28.17 | 4.1809 | 996.1466
82.8 | 0.99858 | 62.1864 | 8.3131 | 8.3013 | 28.22 | 4.1809 | 996.1308
82.9 | 0.99858 | 62.1854 | 8.313 | 8.3012 | 28.28 | 4.1808 | 996.1149
83 | 0.99857 | 62.1844 | 8.3128 | 8.301 | 28.33 | 4.1808 | 996.099
83.1 | 0.99857 | 62.1834 | 8.3127 | 8.3008 | 28.39 | 4.1808 | 996.083
83.2 | 0.99856 | 62.1825 | 8.3126 | 8.3006 | 28.44 | 4.1808 | 996.0671
83.3 | 0.99856 | 62.1814 | 8.3125 | 8.3005 | 28.5 | 4.1808 | 996.0511
83.4 | 0.99855 | 62.1805 | 8.3123 | 8.3003 | 28.56 | 4.1807 | 996.035
83.5 | 0.99855 | 62.1795 | 8.3122 | 8.3001 | 28.61 | 4.1807 | 996.019
83.6 | 0.99854 | 62.1784 | 8.312 | 8.2999 | 28.67 | 4.1807 | 996.0029
83.7 | 0.99854 | 62.1774 | 8.3119 | 8.2998 | 28.72 | 4.1807 | 995.9868
83.8 | 0.99853 | 62.1764 | 8.3118 | 8.2996 | 28.78 | 4.1807 | 995.9707
83.9 | 0.99853 | 62.1754 | 8.3117 | 8.2994 | 28.83 | 4.1806 | 995.9545
84 | 0.99853 | 62.1744 | 8.3115 | 8.2993 | 28.89 | 4.1806 | 995.9383
84.1 | 0.99852 | 62.1734 | 8.3114 | 8.2991 | 28.94 | 4.1806 | 995.9221
84.2 | 0.99852 | 62.1724 | 8.3112 | 8.2989 | 29 | 4.1806 | 995.9059
84.3 | 0.99851 | 62.1714 | 8.3111 | 8.2987 | 29.06 | 4.1806 | 995.8896
84.4 | 0.99851 | 62.1703 | 8.311 | 8.2986 | 29.11 | 4.1806 | 995.8733
84.5 | 0.9985 | 62.1693 | 8.3108 | 8.2984 | 29.17 | 4.1805 | 995.857
84.6 | 0.9985 | 62.1683 | 8.3107 | 8.2982 | 29.22 | 4.1805 | 995.8406
84.7 | 0.9985 | 62.1673 | 8.3106 | 8.2981 | 29.28 | 4.1805 | 995.8243
84.8 | 0.99849 | 62.1663 | 8.3104 | 8.2979 | 29.33 | 4.1805 | 995.8079
84.9 | 0.99849 | 62.1652 | 8.3103 | 8.2977 | 29.39 | 4.1805 | 995.7914
85 | 0.99848 | 62.1642 | 8.3102 | 8.2975 | 29.44 | 4.1805 | 995.775
85.1 | 0.99848 | 62.1632 | 8.31 | 8.2974 | 29.5 | 4.1804 | 995.7585
85.2 | 0.99848 | 62.1621 | 8.3099 | 8.2972 | 29.56 | 4.1804 | 995.742
85.3 | 0.99847 | 62.1611 | 8.3097 | 8.297 | 29.61 | 4.1804 | 995.7254
85.4 | 0.99847 | 62.1601 | 8.3096 | 8.2969 | 29.67 | 4.1804 | 995.7089
85.5 | 0.99846 | 62.1591 | 8.3095 | 8.2967 | 29.72 | 4.1804 | 995.6923
85.6 | 0.99846 | 62.158 | 8.3093 | 8.2965 | 29.78 | 4.1803 | 995.6756
85.7 | 0.99846 | 62.157 | 8.3092 | 8.2964 | 29.83 | 4.1803 | 995.659
85.8 | 0.99845 | 62.1559 | 8.309 | 8.2962 | 29.89 | 4.1803 | 995.6423
85.9 | 0.99845 | 62.1549 | 8.3089 | 8.296 | 29.94 | 4.1803 | 995.6256
86 | 0.99844 | 62.1538 | 8.3088 | 8.2958 | 30 | 4.1803 | 995.6089
86.1 | 0.99844 | 62.1528 | 8.3086 | 8.2957 | 30.06 | 4.1803 | 995.5921
86.2 | 0.99844 | 62.1517 | 8.3085 | 8.2955 | 30.11 | 4.1803 | 995.5753
86.3 | 0.99843 | 62.1507 | 8.3083 | 8.2953 | 30.17 | 4.1802 | 995.5585
86.4 | 0.99843 | 62.1497 | 8.3082 | 8.2952 | 30.22 | 4.1802 | 995.5417
86.5 | 0.99842 | 62.1486 | 8.3081 | 8.2949 | 30.28 | 4.1802 | 995.5248
86.6 | 0.99842 | 62.1475 | 8.3079 | 8.2948 | 30.33 | 4.1802 | 995.5079
86.7 | 0.99842 | 62.1465 | 8.3078 | 8.2947 | 30.39 | 4.1802 | 995.491
86.8 | 0.99841 | 62.1454 | 8.3076 | 8.2944 | 30.44 | 4.1802 | 995.4741
86.9 | 0.99841 | 62.1444 | 8.3075 | 8.2943 | 30.5 | 4.1801 | 995.4571
87 | 0.99841 | 62.1433 | 8.3073 | 8.2941 | 30.56 | 4.1801 | 995.4401
87.1 | 0.9984 | 62.1422 | 8.3072 | 8.2939 | 30.61 | 4.1801 | 995.4231
87.2 | 0.9984 | 62.1412 | 8.3071 | 8.2938 | 30.67 | 4.1801 | 995.4061
87.3 | 0.99839 | 62.1401 | 8.3069 | 8.2936 | 30.72 | 4.1801 | 995.389
87.4 | 0.99839 | 62.139 | 8.3068 | 8.2934 | 30.78 | 4.1801 | 995.3719
87.5 | 0.99839 | 62.138 | 8.3066 | 8.2933 | 30.83 | 4.18 | 995.3547
87.6 | 0.99838 | 62.1369 | 8.3065 | 8.293 | 30.89 | 4.18 | 995.3376
87.7 | 0.99838 | 62.1358 | 8.3064 | 8.2929 | 30.94 | 4.18 | 995.3204
87.8 | 0.99838 | 62.1348 | 8.3062 | 8.2928 | 31 | 4.18 | 995.3032
87.9 | 0.99837 | 62.1337 | 8.3061 | 8.2925 | 31.06 | 4.18 | 995.286
88 | 0.99837 | 62.1326 | 8.3059 | 8.2924 | 31.11 | 4.18 | 995.2687
88.1 | 0.99837 | 62.1315 | 8.3058 | 8.2922 | 31.17 | 4.18 | 995.2514
88.2 | 0.99836 | 62.1305 | 8.3056 | 8.292 | 31.22 | 4.1799 | 995.2341
88.3 | 0.99836 | 62.1294 | 8.3055 | 8.2919 | 31.28 | 4.1799 | 995.2168
88.4 | 0.99836 | 62.1283 | 8.3053 | 8.2917 | 31.33 | 4.1799 | 995.1994
88.5 | 0.99835 | 62.1272 | 8.3052 | 8.2915 | 31.39 | 4.1799 | 995.182
88.6 | 0.99835 | 62.1261 | 8.305 | 8.2913 | 31.44 | 4.1799 | 995.1646
88.7 | 0.99835 | 62.125 | 8.3049 | 8.2912 | 31.5 | 4.1799 | 995.1471
88.8 | 0.99834 | 62.1239 | 8.3048 | 8.291 | 31.56 | 4.1799 | 995.1297
88.9 | 0.99834 | 62.1228 | 8.3046 | 8.2908 | 31.61 | 4.1799 | 995.1122
89 | 0.99834 | 62.1217 | 8.3045 | 8.2907 | 31.67 | 4.1798 | 995.0947
89.1 | 0.99833 | 62.1206 | 8.3043 | 8.2905 | 31.72 | 4.1798 | 995.0771
89.2 | 0.99833 | 62.1195 | 8.3042 | 8.2903 | 31.78 | 4.1798 | 995.0595
89.3 | 0.99833 | 62.1185 | 8.304 | 8.2902 | 31.83 | 4.1798 | 995.0419
89.4 | 0.99832 | 62.1174 | 8.3039 | 8.2899 | 31.89 | 4.1798 | 995.0243
89.5 | 0.99832 | 62.1163 | 8.3037 | 8.2898 | 31.94 | 4.1798 | 995.0067
89.6 | 0.99832 | 62.1151 | 8.3036 | 8.2896 | 32 | 4.1798 | 994.989
89.7 | 0.99832 | 62.114 | 8.3034 | 8.2895 | 32.06 | 4.1798 | 994.9713
89.8 | 0.99831 | 62.1129 | 8.3033 | 8.2893 | 32.11 | 4.1797 | 994.9535
89.9 | 0.99831 | 62.1118 | 8.3031 | 8.2891 | 32.17 | 4.1797 | 994.9358
90 | 0.99831 | 62.1107 | 8.303 | 8.289 | 32.22 | 4.1797 | 994.918
90.1 | 0.9983 | 62.1096 | 8.3028 | 8.2887 | 32.28 | 4.1797 | 994.9002
90.2 | 0.9983 | 62.1085 | 8.3027 | 8.2886 | 32.33 | 4.1797 | 994.8824
90.3 | 0.9983 | 62.1074 | 8.3026 | 8.2884 | 32.39 | 4.1797 | 994.8645
90.4 | 0.99829 | 62.1063 | 8.3024 | 8.2882 | 32.44 | 4.1797 | 994.8466
90.5 | 0.99829 | 62.1051 | 8.3023 | 8.2881 | 32.5 | 4.1796 | 994.8287
90.6 | 0.99829 | 62.104 | 8.3021 | 8.2879 | 32.56 | 4.1796 | 994.8108
90.7 | 0.99829 | 62.1029 | 8.3019 | 8.2878 | 32.61 | 4.1796 | 994.7928
90.8 | 0.99828 | 62.1018 | 8.3018 | 8.2875 | 32.67 | 4.1796 | 994.7748
90.9 | 0.99828 | 62.1007 | 8.3017 | 8.2874 | 32.72 | 4.1796 | 994.7568
91 | 0.99828 | 62.0995 | 8.3015 | 8.2872 | 32.78 | 4.1796 | 994.7388
91.1 | 0.99827 | 62.0984 | 8.3013 | 8.287 | 32.83 | 4.1796 | 994.7207
91.2 | 0.99827 | 62.0973 | 8.3012 | 8.2868 | 32.89 | 4.1796 | 994.7026
91.3 | 0.99827 | 62.0961 | 8.3011 | 8.2867 | 32.94 | 4.1795 | 994.6845
91.4 | 0.99827 | 62.095 | 8.3009 | 8.2865 | 33 | 4.1795 | 994.6663
91.5 | 0.99826 | 62.0939 | 8.3007 | 8.2863 | 33.06 | 4.1795 | 994.6482
91.6 | 0.99826 | 62.0927 | 8.3006 | 8.2861 | 33.11 | 4.1795 | 994.63
91.7 | 0.99826 | 62.0916 | 8.3004 | 8.286 | 33.17 | 4.1795 | 994.6118
91.8 | 0.99826 | 62.0905 | 8.3003 | 8.2858 | 33.22 | 4.1795 | 994.5935
91.9 | 0.99825 | 62.0893 | 8.3001 | 8.2856 | 33.28 | 4.1795 | 994.5752
92 | 0.99825 | 62.0882 | 8.3 | 8.2855 | 33.33 | 4.1795 | 994.5569
92.1 | 0.99825 | 62.087 | 8.2998 | 8.2853 | 33.39 | 4.1795 | 994.5386
92.2 | 0.99825 | 62.0859 | 8.2997 | 8.2852 | 33.44 | 4.1795 | 994.5203
92.3 | 0.99824 | 62.0847 | 8.2995 | 8.2849 | 33.5 | 4.1794 | 994.5019
92.4 | 0.99824 | 62.0836 | 8.2994 | 8.2848 | 33.56 | 4.1794 | 994.4835
92.5 | 0.99824 | 62.0824 | 8.2992 | 8.2846 | 33.61 | 4.1794 | 994.4651
92.6 | 0.99824 | 62.0813 | 8.2991 | 8.2845 | 33.67 | 4.1794 | 994.4466
92.7 | 0.99823 | 62.0801 | 8.2989 | 8.2842 | 33.72 | 4.1794 | 994.4282
92.8 | 0.99823 | 62.079 | 8.2988 | 8.2841 | 33.78 | 4.1794 | 994.4097
92.9 | 0.99823 | 62.0778 | 8.2986 | 8.2839 | 33.83 | 4.1794 | 994.3911
93 | 0.99823 | 62.0767 | 8.2984 | 8.2838 | 33.89 | 4.1794 | 994.3726
93.1 | 0.99822 | 62.0755 | 8.2983 | 8.2835 | 33.94 | 4.1794 | 994.354
93.2 | 0.99822 | 62.0744 | 8.2981 | 8.2834 | 34 | 4.1794 | 994.3354
93.3 | 0.99822 | 62.0732 | 8.298 | 8.2832 | 34.06 | 4.1793 | 994.3168
93.4 | 0.99822 | 62.072 | 8.2978 | 8.283 | 34.11 | 4.1793 | 994.2982
93.5 | 0.99821 | 62.0709 | 8.2977 | 8.2828 | 34.17 | 4.1793 | 994.2795
93.6 | 0.99821 | 62.0697 | 8.2975 | 8.2827 | 34.22 | 4.1793 | 994.2608
93.7 | 0.99821 | 62.0685 | 8.2973 | 8.2825 | 34.28 | 4.1793 | 994.2421
93.8 | 0.99821 | 62.0673 | 8.2972 | 8.2823 | 34.33 | 4.1793 | 994.2233
93.9 | 0.99821 | 62.0662 | 8.297 | 8.2822 | 34.39 | 4.1793 | 994.2045
94 | 0.9982 | 62.065 | 8.2969 | 8.2819 | 34.44 | 4.1793 | 994.1857
94.1 | 0.9982 | 62.0638 | 8.2967 | 8.2818 | 34.5 | 4.1793 | 994.1669
94.2 | 0.9982 | 62.0626 | 8.2966 | 8.2816 | 34.56 | 4.1793 | 994.1481
94.3 | 0.9982 | 62.0615 | 8.2964 | 8.2815 | 34.61 | 4.1792 | 994.1292
94.4 | 0.9982 | 62.0603 | 8.2963 | 8.2813 | 34.67 | 4.1792 | 994.1103
94.5 | 0.99819 | 62.0591 | 8.2961 | 8.2811 | 34.72 | 4.1792 | 994.0914
94.6 | 0.99819 | 62.0579 | 8.2959 | 8.2809 | 34.78 | 4.1792 | 994.0724
94.7 | 0.99819 | 62.0567 | 8.2958 | 8.2808 | 34.83 | 4.1792 | 994.0534
94.8 | 0.99819 | 62.0556 | 8.2956 | 8.2806 | 34.89 | 4.1792 | 994.0344
94.9 | 0.99819 | 62.0544 | 8.2955 | 8.2804 | 34.94 | 4.1792 | 994.0154
95 | 0.99818 | 62.0532 | 8.2953 | 8.2802 | 35 | 4.1792 | 993.9964
95.1 | 0.99818 | 62.052 | 8.2951 | 8.28 | 35.06 | 4.1792 | 993.9773
95.2 | 0.99818 | 62.0508 | 8.295 | 8.2799 | 35.11 | 4.1792 | 993.9582
95.3 | 0.99818 | 62.0496 | 8.2948 | 8.2797 | 35.17 | 4.1792 | 993.9391
95.4 | 0.99818 | 62.0484 | 8.2947 | 8.2796 | 35.22 | 4.1792 | 993.9199
95.5 | 0.99817 | 62.0472 | 8.2945 | 8.2793 | 35.28 | 4.1791 | 993.9008
95.6 | 0.99817 | 62.046 | 8.2943 | 8.2792 | 35.33 | 4.1791 | 993.8816
95.7 | 0.99817 | 62.0448 | 8.2942 | 8.279 | 35.39 | 4.1791 | 993.8623
95.8 | 0.99817 | 62.0436 | 8.294 | 8.2788 | 35.44 | 4.1791 | 993.8431
95.9 | 0.99817 | 62.0424 | 8.2939 | 8.2787 | 35.5 | 4.1791 | 993.8238
96 | 0.99816 | 62.0412 | 8.2937 | 8.2784 | 35.56 | 4.1791 | 993.8045
96.1 | 0.99816 | 62.04 | 8.2935 | 8.2783 | 35.61 | 4.1791 | 993.7852
96.2 | 0.99816 | 62.0388 | 8.2934 | 8.2781 | 35.67 | 4.1791 | 993.7659
96.3 | 0.99816 | 62.0376 | 8.2932 | 8.278 | 35.72 | 4.1791 | 993.7465
96.4 | 0.99816 | 62.0364 | 8.2931 | 8.2778 | 35.78 | 4.1791 | 993.7271
96.5 | 0.99816 | 62.0352 | 8.2929 | 8.2776 | 35.83 | 4.1791 | 993.7077
96.6 | 0.99815 | 62.0339 | 8.2927 | 8.2774 | 35.89 | 4.1791 | 993.6883
96.7 | 0.99815 | 62.0327 | 8.2926 | 8.2772 | 35.94 | 4.1791 | 993.6688
96.8 | 0.99815 | 62.0315 | 8.2924 | 8.2771 | 36 | 4.1791 | 993.6493
96.9 | 0.99815 | 62.0303 | 8.2922 | 8.2769 | 36.06 | 4.1791 | 993.6298
97 | 0.99815 | 62.0291 | 8.2921 | 8.2767 | 36.11 | 4.1791 | 993.6102
97.1 | 0.99815 | 62.0279 | 8.2919 | 8.2766 | 36.17 | 4.179 | 993.5907
97.2 | 0.99815 | 62.0266 | 8.2918 | 8.2764 | 36.22 | 4.179 | 993.5711
97.3 | 0.99814 | 62.0254 | 8.2916 | 8.2762 | 36.28 | 4.179 | 993.5515
97.4 | 0.99814 | 62.0242 | 8.2914 | 8.276 | 36.33 | 4.179 | 993.5318
97.5 | 0.99814 | 62.023 | 8.2913 | 8.2758 | 36.39 | 4.179 | 993.5122
97.6 | 0.99814 | 62.0217 | 8.2911 | 8.2757 | 36.44 | 4.179 | 993.4925
97.7 | 0.99814 | 62.0205 | 8.2909 | 8.2755 | 36.5 | 4.179 | 993.4728
97.8 | 0.99814 | 62.0193 | 8.2908 | 8.2753 | 36.56 | 4.179 | 993.4531
97.9 | 0.99813 | 62.018 | 8.2906 | 8.2751 | 36.61 | 4.179 | 993.4333
98 | 0.99813 | 62.0168 | 8.2904 | 8.2749 | 36.67 | 4.179 | 993.4135
98.1 | 0.99813 | 62.0156 | 8.2903 | 8.2748 | 36.72 | 4.179 | 993.3937
98.2 | 0.99813 | 62.0143 | 8.2901 | 8.2746 | 36.78 | 4.179 | 993.3739
98.3 | 0.99813 | 62.0131 | 8.2899 | 8.2744 | 36.83 | 4.179 | 993.354
98.4 | 0.99813 | 62.0118 | 8.2898 | 8.2743 | 36.89 | 4.179 | 993.3342
98.5 | 0.99813 | 62.0106 | 8.2896 | 8.2741 | 36.94 | 4.179 | 993.3143
98.6 | 0.99813 | 62.0093 | 8.2894 | 8.2739 | 37 | 4.179 | 993.2943
98.7 | 0.99812 | 62.0081 | 8.2893 | 8.2737 | 37.06 | 4.179 | 993.2744
98.8 | 0.99812 | 62.0069 | 8.2891 | 8.2735 | 37.11 | 4.1789 | 993.2544
98.9 | 0.99812 | 62.0056 | 8.2889 | 8.2734 | 37.17 | 4.1789 | 993.2344
99 | 0.99812 | 62.0044 | 8.2888 | 8.2732 | 37.22 | 4.1789 | 993.2144
99.1 | 0.99812 | 62.0031 | 8.2886 | 8.273 | 37.28 | 4.1789 | 993.1943
99.2 | 0.99812 | 62.0019 | 8.2884 | 8.2729 | 37.33 | 4.1789 | 993.1743
99.3 | 0.99812 | 62.0006 | 8.2883 | 8.2727 | 37.39 | 4.1789 | 993.1542
99.4 | 0.99812 | 61.9993 | 8.2881 | 8.2725 | 37.44 | 4.1789 | 993.1341
99.5 | 0.99812 | 61.9981 | 8.2879 | 8.2724 | 37.5 | 4.1789 | 993.1139
99.6 | 0.99811 | 61.9968 | 8.2878 | 8.2721 | 37.56 | 4.1789 | 993.0937
99.7 | 0.99811 | 61.9956 | 8.2876 | 8.2719 | 37.61 | 4.1789 | 993.0736
99.8 | 0.99811 | 61.9943 | 8.2874 | 8.2718 | 37.67 | 4.1789 | 993.0533
99.9 | 0.99811 | 61.993 | 8.2873 | 8.2716 | 37.72 | 4.1789 | 993.0331
100 | 0.99811 | 61.9918 | 8.2871 | 8.2714 | 37.78 | 4.1789 | 993.0128
100.1 | 0.99811 | 61.9905 | 8.2869 | 8.2713 | 37.83 | 4.1789 | 992.9926
100.2 | 0.99811 | 61.9892 | 8.2868 | 8.2711 | 37.89 | 4.1789 | 992.9723
100.3 | 0.99811 | 61.988 | 8.2866 | 8.2709 | 37.94 | 4.1789 | 992.9519
100.4 | 0.99811 | 61.9867 | 8.2864 | 8.2708 | 38 | 4.1789 | 992.9316
100.5 | 0.99811 | 61.9854 | 8.2863 | 8.2706 | 38.06 | 4.1789 | 992.9112
100.6 | 0.9981 | 61.9842 | 8.2861 | 8.2703 | 38.11 | 4.1789 | 992.8908
100.7 | 0.9981 | 61.9829 | 8.2859 | 8.2702 | 38.17 | 4.1789 | 992.8704
100.8 | 0.9981 | 61.9816 | 8.2857 | 8.27 | 38.22 | 4.1789 | 992.8499
100.9 | 0.9981 | 61.9803 | 8.2856 | 8.2698 | 38.28 | 4.1788 | 992.8294
101 | 0.9981 | 61.9791 | 8.2854 | 8.2696 | 38.33 | 4.1788 | 992.8089
101.1 | 0.9981 | 61.9778 | 8.2852 | 8.2695 | 38.39 | 4.1788 | 992.7884
101.2 | 0.9981 | 61.9765 | 8.2851 | 8.2693 | 38.44 | 4.1788 | 992.7679
101.3 | 0.9981 | 61.9752 | 8.2849 | 8.2691 | 38.5 | 4.1788 | 992.7473
101.4 | 0.9981 | 61.9739 | 8.2847 | 8.269 | 38.56 | 4.1788 | 992.7267
101.5 | 0.9981 | 61.9726 | 8.2845 | 8.2688 | 38.61 | 4.1788 | 992.7061
101.6 | 0.9981 | 61.9713 | 8.2844 | 8.2686 | 38.67 | 4.1788 | 992.6855
101.7 | 0.9981 | 61.9701 | 8.2842 | 8.2685 | 38.72 | 4.1788 | 992.6648
101.8 | 0.9981 | 61.9688 | 8.284 | 8.2683 | 38.78 | 4.1788 | 992.6441
101.9 | 0.99809 | 61.9675 | 8.2838 | 8.268 | 38.83 | 4.1788 | 992.6234
102 | 0.99809 | 61.9662 | 8.2837 | 8.2678 | 38.89 | 4.1788 | 992.6027
102.1 | 0.99809 | 61.9649 | 8.2835 | 8.2677 | 38.94 | 4.1788 | 992.5819
102.2 | 0.99809 | 61.9636 | 8.2833 | 8.2675 | 39 | 4.1788 | 992.5611
102.3 | 0.99809 | 61.9623 | 8.2831 | 8.2673 | 39.06 | 4.1788 | 992.5403
102.4 | 0.99809 | 61.961 | 8.283 | 8.2672 | 39.11 | 4.1788 | 992.5195
102.5 | 0.99809 | 61.9597 | 8.2828 | 8.267 | 39.17 | 4.1788 | 992.4987
102.6 | 0.99809 | 61.9584 | 8.2826 | 8.2668 | 39.22 | 4.1788 | 992.4778
102.7 | 0.99809 | 61.9571 | 8.2825 | 8.2666 | 39.28 | 4.1788 | 992.4569
102.8 | 0.99809 | 61.9558 | 8.2823 | 8.2665 | 39.33 | 4.1788 | 992.436
102.9 | 0.99809 | 61.9545 | 8.2821 | 8.2663 | 39.39 | 4.1788 | 992.415
103 | 0.99809 | 61.9532 | 8.2819 | 8.2661 | 39.44 | 4.1788 | 992.3941
103.1 | 0.99809 | 61.9518 | 8.2818 | 8.2659 | 39.5 | 4.1788 | 992.3731
103.2 | 0.99809 | 61.9505 | 8.2816 | 8.2658 | 39.56 | 4.1788 | 992.3521
103.3 | 0.99809 | 61.9492 | 8.2814 | 8.2656 | 39.61 | 4.1788 | 992.331
103.4 | 0.99809 | 61.9479 | 8.2812 | 8.2654 | 39.67 | 4.1788 | 992.31
103.5 | 0.99809 | 61.9466 | 8.2811 | 8.2652 | 39.72 | 4.1788 | 992.2889
103.6 | 0.99809 | 61.9453 | 8.2809 | 8.2651 | 39.78 | 4.1788 | 992.2678
103.7 | 0.99809 | 61.944 | 8.2807 | 8.2649 | 39.83 | 4.1788 | 992.2467
103.8 | 0.99809 | 61.9426 | 8.2805 | 8.2647 | 39.89 | 4.1788 | 992.2255
103.9 | 0.99809 | 61.9413 | 8.2804 | 8.2645 | 39.94 | 4.1788 | 992.2043
104 | 0.99809 | 61.94 | 8.2802 | 8.2644 | 40 | 4.1788 | 992.1831
104.1 | 0.99809 | 61.9387 | 8.28 | 8.2642 | 40.06 | 4.1788 | 992.1619
104.2 | 0.99809 | 61.9373 | 8.2798 | 8.264 | 40.11 | 4.1788 | 992.1407
104.3 | 0.99808 | 61.936 | 8.2796 | 8.2637 | 40.17 | 4.1788 | 992.1194
104.4 | 0.99808 | 61.9347 | 8.2795 | 8.2636 | 40.22 | 4.1788 | 992.0981
104.5 | 0.99808 | 61.9333 | 8.2793 | 8.2634 | 40.28 | 4.1788 | 992.0768
104.6 | 0.99808 | 61.932 | 8.2791 | 8.2632 | 40.33 | 4.1788 | 992.0555
104.7 | 0.99808 | 61.9307 | 8.2789 | 8.263 | 40.39 | 4.1788 | 992.0341
104.8 | 0.99808 | 61.9293 | 8.2788 | 8.2629 | 40.44 | 4.1788 | 992.0128
104.9 | 0.99808 | 61.928 | 8.2786 | 8.2627 | 40.5 | 4.1788 | 991.9914
105 | 0.99808 | 61.9267 | 8.2784 | 8.2625 | 40.56 | 4.1788 | 991.9699
105.1 | 0.99808 | 61.9253 | 8.2782 | 8.2623 | 40.61 | 4.1788 | 991.9485
105.2 | 0.99808 | 61.924 | 8.278 | 8.2621 | 40.67 | 4.1788 | 991.927
105.3 | 0.99808 | 61.9226 | 8.2779 | 8.262 | 40.72 | 4.1788 | 991.9055
105.4 | 0.99808 | 61.9213 | 8.2777 | 8.2618 | 40.78 | 4.1788 | 991.884
105.5 | 0.99808 | 61.92 | 8.2775 | 8.2616 | 40.83 | 4.1788 | 991.8625
105.6 | 0.99808 | 61.9186 | 8.2773 | 8.2614 | 40.89 | 4.1788 | 991.8409
105.7 | 0.99808 | 61.9173 | 8.2771 | 8.2612 | 40.94 | 4.1788 | 991.8193
105.8 | 0.99808 | 61.9159 | 8.2769 | 8.2611 | 41 | 4.1788 | 991.7977
105.9 | 0.99808 | 61.9146 | 8.2768 | 8.2609 | 41.06 | 4.1788 | 991.7761
106 | 0.99808 | 61.9132 | 8.2766 | 8.2607 | 41.11 | 4.1788 | 991.7544
106.1 | 0.99808 | 61.9119 | 8.2764 | 8.2605 | 41.17 | 4.1788 | 991.7327
106.2 | 0.99808 | 61.9105 | 8.2762 | 8.2603 | 41.22 | 4.1788 | 991.711
106.3 | 0.99808 | 61.9091 | 8.276 | 8.2602 | 41.28 | 4.1788 | 991.6893
106.4 | 0.99808 | 61.9078 | 8.2759 | 8.26 | 41.33 | 4.1788 | 991.6676
106.5 | 0.99808 | 61.9064 | 8.2757 | 8.2598 | 41.39 | 4.1788 | 991.6458
106.6 | 0.99808 | 61.9051 | 8.2755 | 8.2596 | 41.44 | 4.1788 | 991.624
106.7 | 0.99809 | 61.9037 | 8.2753 | 8.2595 | 41.5 | 4.1788 | 991.6022
106.8 | 0.99809 | 61.9023 | 8.2751 | 8.2593 | 41.56 | 4.1788 | 991.5804
106.9 | 0.99809 | 61.901 | 8.275 | 8.2592 | 41.61 | 4.1788 | 991.5585
107 | 0.99809 | 61.8996 | 8.2748 | 8.259 | 41.67 | 4.1788 | 991.5366
107.1 | 0.99809 | 61.8983 | 8.2746 | 8.2588 | 41.72 | 4.1788 | 991.5147
107.2 | 0.99809 | 61.8969 | 8.2744 | 8.2586 | 41.78 | 4.1788 | 991.4928
107.3 | 0.99809 | 61.8955 | 8.2742 | 8.2584 | 41.83 | 4.1788 | 991.4709
107.4 | 0.99809 | 61.8942 | 8.274 | 8.2582 | 41.89 | 4.1788 | 991.4489
107.5 | 0.99809 | 61.8928 | 8.2739 | 8.2581 | 41.94 | 4.1788 | 991.4269
107.6 | 0.99809 | 61.8914 | 8.2737 | 8.2579 | 42 | 4.1788 | 991.4049
107.7 | 0.99809 | 61.89 | 8.2735 | 8.2577 | 42.06 | 4.1788 | 991.3829
107.8 | 0.99809 | 61.8886 | 8.2733 | 8.2575 | 42.11 | 4.1788 | 991.3608
107.9 | 0.99809 | 61.8873 | 8.2731 | 8.2573 | 42.17 | 4.1788 | 991.3387
108 | 0.99809 | 61.8859 | 8.2729 | 8.2571 | 42.22 | 4.1788 | 991.3166
108.1 | 0.99809 | 61.8845 | 8.2728 | 8.257 | 42.28 | 4.1788 | 991.2945
108.2 | 0.99809 | 61.8831 | 8.2726 | 8.2568 | 42.33 | 4.1788 | 991.2723
108.3 | 0.99809 | 61.8817 | 8.2724 | 8.2566 | 42.39 | 4.1788 | 991.2502
108.4 | 0.99809 | 61.8803 | 8.2722 | 8.2564 | 42.44 | 4.1788 | 991.228
108.5 | 0.99809 | 61.879 | 8.272 | 8.2562 | 42.5 | 4.1788 | 991.2058
108.6 | 0.99809 | 61.8776 | 8.2718 | 8.256 | 42.56 | 4.1788 | 991.1835
108.7 | 0.99809 | 61.8762 | 8.2716 | 8.2558 | 42.61 | 4.1788 | 991.1613
108.8 | 0.99809 | 61.8748 | 8.2715 | 8.2557 | 42.67 | 4.1788 | 991.139
108.9 | 0.99809 | 61.8734 | 8.2713 | 8.2555 | 42.72 | 4.1788 | 991.1167
109 | 0.99809 | 61.872 | 8.2711 | 8.2553 | 42.78 | 4.1788 | 991.0944
109.1 | 0.9981 | 61.8706 | 8.2709 | 8.2552 | 42.83 | 4.1788 | 991.072
109.2 | 0.9981 | 61.8692 | 8.2707 | 8.255 | 42.89 | 4.1788 | 991.0496
109.3 | 0.9981 | 61.8678 | 8.2705 | 8.2548 | 42.94 | 4.1788 | 991.0272
109.4 | 0.9981 | 61.8664 | 8.2703 | 8.2546 | 43 | 4.1788 | 991.0048
109.5 | 0.9981 | 61.865 | 8.2701 | 8.2544 | 43.06 | 4.1788 | 990.9824
109.6 | 0.9981 | 61.8636 | 8.27 | 8.2542 | 43.11 | 4.1788 | 990.9599
109.7 | 0.9981 | 61.8622 | 8.2698 | 8.2541 | 43.17 | 4.1788 | 990.9375
109.8 | 0.9981 | 61.8608 | 8.2696 | 8.2539 | 43.22 | 4.1788 | 990.9149
109.9 | 0.9981 | 61.8594 | 8.2694 | 8.2537 | 43.28 | 4.1788 | 990.8924
110 | 0.9981 | 61.858 | 8.2692 | 8.2535 | 43.33 | 4.1788 | 990.8699
110.1 | 0.9981 | 61.8566 | 8.269 | 8.2533 | 43.39 | 4.1789 | 990.8473
110.2 | 0.9981 | 61.8552 | 8.2688 | 8.2531 | 43.44 | 4.1789 | 990.8247
110.3 | 0.9981 | 61.8538 | 8.2686 | 8.2529 | 43.5 | 4.1789 | 990.8021
110.4 | 0.99811 | 61.8524 | 8.2685 | 8.2528 | 43.56 | 4.1789 | 990.7795
110.5 | 0.99811 | 61.8509 | 8.2683 | 8.2526 | 43.61 | 4.1789 | 990.7568
110.6 | 0.99811 | 61.8495 | 8.2681 | 8.2525 | 43.67 | 4.1789 | 990.7341
110.7 | 0.99811 | 61.8481 | 8.2679 | 8.2523 | 43.72 | 4.1789 | 990.7114
110.8 | 0.99811 | 61.8467 | 8.2677 | 8.2521 | 43.78 | 4.1789 | 990.6887
110.9 | 0.99811 | 61.8453 | 8.2675 | 8.2519 | 43.83 | 4.1789 | 990.666
111 | 0.99811 | 61.8439 | 8.2673 | 8.2517 | 43.89 | 4.1789 | 990.6432
111.1 | 0.99811 | 61.8424 | 8.2671 | 8.2515 | 43.94 | 4.1789 | 990.6204
111.2 | 0.99811 | 61.841 | 8.2669 | 8.2513 | 44 | 4.1789 | 990.5976
111.3 | 0.99811 | 61.8396 | 8.2668 | 8.2511 | 44.06 | 4.1789 | 990.5748
111.4 | 0.99811 | 61.8381 | 8.2666 | 8.2509 | 44.11 | 4.1789 | 990.5519
111.5 | 0.99812 | 61.8367 | 8.2664 | 8.2508 | 44.17 | 4.1789 | 990.529
111.6 | 0.99812 | 61.8353 | 8.2662 | 8.2506 | 44.22 | 4.1789 | 990.5061
111.7 | 0.99812 | 61.8339 | 8.266 | 8.2504 | 44.28 | 4.1789 | 990.4832
111.8 | 0.99812 | 61.8324 | 8.2658 | 8.2503 | 44.33 | 4.1789 | 990.4603
111.9 | 0.99812 | 61.831 | 8.2656 | 8.2501 | 44.39 | 4.1789 | 990.4373
112 | 0.99812 | 61.8296 | 8.2654 | 8.2499 | 44.44 | 4.1789 | 990.4143
112.1 | 0.99812 | 61.8281 | 8.2652 | 8.2497 | 44.5 | 4.1789 | 990.3913
112.2 | 0.99812 | 61.8267 | 8.265 | 8.2495 | 44.56 | 4.1789 | 990.3683
112.3 | 0.99812 | 61.8252 | 8.2648 | 8.2493 | 44.61 | 4.179 | 990.3453
112.4 | 0.99813 | 61.8238 | 8.2646 | 8.2492 | 44.67 | 4.179 | 990.3222
112.5 | 0.99813 | 61.8224 | 8.2645 | 8.249 | 44.72 | 4.179 | 990.2991
112.6 | 0.99813 | 61.8209 | 8.2643 | 8.2488 | 44.78 | 4.179 | 990.276
112.7 | 0.99813 | 61.8195 | 8.2641 | 8.2486 | 44.83 | 4.179 | 990.2528
112.8 | 0.99813 | 61.818 | 8.2639 | 8.2484 | 44.89 | 4.179 | 990.2297
112.9 | 0.99813 | 61.8166 | 8.2637 | 8.2482 | 44.94 | 4.179 | 990.2065
113 | 0.99813 | 61.8151 | 8.2635 | 8.248 | 45 | 4.179 | 990.1833
113.1 | 0.99814 | 61.8137 | 8.2633 | 8.2479 | 45.06 | 4.179 | 990.1601
113.2 | 0.99814 | 61.8122 | 8.2631 | 8.2477 | 45.11 | 4.179 | 990.1368
113.3 | 0.99814 | 61.8108 | 8.2629 | 8.2475 | 45.17 | 4.179 | 990.1136
113.4 | 0.99814 | 61.8093 | 8.2627 | 8.2473 | 45.22 | 4.179 | 990.0903
113.5 | 0.99814 | 61.8079 | 8.2625 | 8.2471 | 45.28 | 4.179 | 990.067
113.6 | 0.99814 | 61.8064 | 8.2623 | 8.247 | 45.33 | 4.179 | 990.0436
113.7 | 0.99814 | 61.805 | 8.2621 | 8.2468 | 45.39 | 4.179 | 990.0203
113.8 | 0.99814 | 61.8035 | 8.2619 | 8.2466 | 45.44 | 4.179 | 989.9969
113.9 | 0.99815 | 61.802 | 8.2617 | 8.2464 | 45.5 | 4.179 | 989.9735
114 | 0.99815 | 61.8006 | 8.2615 | 8.2463 | 45.56 | 4.179 | 989.9501
114.1 | 0.99815 | 61.7991 | 8.2613 | 8.2461 | 45.61 | 4.1791 | 989.9267
114.2 | 0.99815 | 61.7976 | 8.2611 | 8.2459 | 45.67 | 4.1791 | 989.9032
114.3 | 0.99815 | 61.7962 | 8.2609 | 8.2457 | 45.72 | 4.1791 | 989.8797
114.4 | 0.99815 | 61.7947 | 8.2607 | 8.2455 | 45.78 | 4.1791 | 989.8562
114.5 | 0.99816 | 61.7933 | 8.2606 | 8.2454 | 45.83 | 4.1791 | 989.8327
114.6 | 0.99816 | 61.7918 | 8.2604 | 8.2452 | 45.89 | 4.1791 | 989.8092
114.7 | 0.99816 | 61.7903 | 8.2602 | 8.245 | 45.94 | 4.1791 | 989.7856
114.8 | 0.99816 | 61.7888 | 8.26 | 8.2448 | 46 | 4.1791 | 989.762
114.9 | 0.99816 | 61.7874 | 8.2598 | 8.2446 | 46.06 | 4.1791 | 989.7384
115 | 0.99816 | 61.7859 | 8.2596 | 8.2444 | 46.11 | 4.1791 | 989.7148
115.1 | 0.99816 | 61.7844 | 8.2594 | 8.2442 | 46.17 | 4.1791 | 989.6911
115.2 | 0.99817 | 61.7829 | 8.2592 | 8.2441 | 46.22 | 4.1791 | 989.6675
115.3 | 0.99817 | 61.7815 | 8.259 | 8.2439 | 46.28 | 4.1791 | 989.6438
115.4 | 0.99817 | 61.78 | 8.2588 | 8.2437 | 46.33 | 4.1791 | 989.6201
115.5 | 0.99817 | 61.7785 | 8.2586 | 8.2435 | 46.39 | 4.1791 | 989.5963
115.6 | 0.99817 | 61.777 | 8.2584 | 8.2433 | 46.44 | 4.1791 | 989.5726
115.7 | 0.99818 | 61.7755 | 8.2582 | 8.2432 | 46.5 | 4.1792 | 989.5488
115.8 | 0.99818 | 61.774 | 8.258 | 8.243 | 46.56 | 4.1792 | 989.525
115.9 | 0.99818 | 61.7726 | 8.2578 | 8.2428 | 46.61 | 4.1792 | 989.5012
116 | 0.99818 | 61.7711 | 8.2576 | 8.2426 | 46.67 | 4.1792 | 989.4773
116.1 | 0.99818 | 61.7696 | 8.2574 | 8.2424 | 46.72 | 4.1792 | 989.4535
116.2 | 0.99818 | 61.7681 | 8.2572 | 8.2422 | 46.78 | 4.1792 | 989.4296
116.3 | 0.99819 | 61.7666 | 8.257 | 8.242 | 46.83 | 4.1792 | 989.4057
116.4 | 0.99819 | 61.7651 | 8.2568 | 8.2418 | 46.89 | 4.1792 | 989.3818
116.5 | 0.99819 | 61.7636 | 8.2566 | 8.2416 | 46.94 | 4.1792 | 989.3578
116.6 | 0.99819 | 61.7621 | 8.2564 | 8.2414 | 47 | 4.1792 | 989.3338
116.7 | 0.99819 | 61.7606 | 8.2562 | 8.2412 | 47.06 | 4.1792 | 989.3099
116.8 | 0.9982 | 61.7591 | 8.256 | 8.2411 | 47.11 | 4.1792 | 989.2859
116.9 | 0.9982 | 61.7576 | 8.2558 | 8.2409 | 47.17 | 4.1792 | 989.2618
117 | 0.9982 | 61.7561 | 8.2556 | 8.2407 | 47.22 | 4.1793 | 989.2378
117.1 | 0.9982 | 61.7546 | 8.2554 | 8.2405 | 47.28 | 4.1793 | 989.2137
117.2 | 0.9982 | 61.7531 | 8.2552 | 8.2403 | 47.33 | 4.1793 | 989.1896
117.3 | 0.99821 | 61.7516 | 8.255 | 8.2402 | 47.39 | 4.1793 | 989.1655
117.4 | 0.99821 | 61.7501 | 8.2548 | 8.24 | 47.44 | 4.1793 | 989.1414
117.5 | 0.99821 | 61.7486 | 8.2546 | 8.2398 | 47.5 | 4.1793 | 989.1172
117.6 | 0.99821 | 61.7471 | 8.2544 | 8.2396 | 47.56 | 4.1793 | 989.093
117.7 | 0.99821 | 61.7456 | 8.2542 | 8.2394 | 47.61 | 4.1793 | 989.0688
117.8 | 0.99822 | 61.7441 | 8.254 | 8.2393 | 47.67 | 4.1793 | 989.0446
117.9 | 0.99822 | 61.7425 | 8.2538 | 8.2391 | 47.72 | 4.1793 | 989.0204
118 | 0.99822 | 61.741 | 8.2536 | 8.2389 | 47.78 | 4.1794 | 988.9961
118.1 | 0.99822 | 61.7395 | 8.2534 | 8.2387 | 47.83 | 4.1794 | 988.9718
118.2 | 0.99822 | 61.738 | 8.2532 | 8.2385 | 47.89 | 4.1794 | 988.9475
118.3 | 0.99823 | 61.7365 | 8.253 | 8.2384 | 47.94 | 4.1794 | 988.9232
118.4 | 0.99823 | 61.7349 | 8.2528 | 8.2382 | 48 | 4.1794 | 988.8989
118.5 | 0.99823 | 61.7334 | 8.2526 | 8.238 | 48.06 | 4.1794 | 988.8745
118.6 | 0.99823 | 61.7319 | 8.2524 | 8.2378 | 48.11 | 4.1794 | 988.8501
118.7 | 0.99824 | 61.7304 | 8.2522 | 8.2376 | 48.17 | 4.1794 | 988.8257
118.8 | 0.99824 | 61.7289 | 8.252 | 8.2374 | 48.22 | 4.1794 | 988.8013
118.9 | 0.99824 | 61.7273 | 8.2517 | 8.2372 | 48.28 | 4.1794 | 988.7768
119 | 0.99824 | 61.7258 | 8.2515 | 8.237 | 48.33 | 4.1794 | 988.7524
119.1 | 0.99824 | 61.7243 | 8.2513 | 8.2368 | 48.39 | 4.1795 | 988.7279
119.2 | 0.99825 | 61.7227 | 8.2511 | 8.2367 | 48.44 | 4.1795 | 988.7034
119.3 | 0.99825 | 61.7212 | 8.2509 | 8.2365 | 48.5 | 4.1795 | 988.6788
119.4 | 0.99825 | 61.7197 | 8.2507 | 8.2363 | 48.56 | 4.1795 | 988.6543
119.5 | 0.99825 | 61.7182 | 8.2505 | 8.2361 | 48.61 | 4.1795 | 988.6297
119.6 | 0.99826 | 61.7166 | 8.2503 | 8.236 | 48.67 | 4.1795 | 988.6051
119.7 | 0.99826 | 61.7151 | 8.2501 | 8.2358 | 48.72 | 4.1795 | 988.5805
119.8 | 0.99826 | 61.7135 | 8.2499 | 8.2355 | 48.78 | 4.1795 | 988.5559
119.9 | 0.99826 | 61.712 | 8.2497 | 8.2353 | 48.83 | 4.1795 | 988.5312
120 | 0.99827 | 61.7105 | 8.2495 | 8.2352 | 48.89 | 4.1795 | 988.5066
120.1 | 0.99827 | 61.7089 | 8.2493 | 8.235 | 48.94 | 4.1795 | 988.4819
120.2 | 0.99827 | 61.7074 | 8.2491 | 8.2348 | 49 | 4.1796 | 988.4571
120.3 | 0.99827 | 61.7058 | 8.2489 | 8.2346 | 49.06 | 4.1796 | 988.4324
120.4 | 0.99828 | 61.7043 | 8.2487 | 8.2345 | 49.11 | 4.1796 | 988.4077
120.5 | 0.99828 | 61.7027 | 8.2485 | 8.2343 | 49.17 | 4.1796 | 988.3829
120.6 | 0.99828 | 61.7012 | 8.2483 | 8.2341 | 49.22 | 4.1796 | 988.3581
120.7 | 0.99828 | 61.6996 | 8.248 | 8.2339 | 49.28 | 4.1796 | 988.3333
120.8 | 0.99829 | 61.6981 | 8.2478 | 8.2337 | 49.33 | 4.1796 | 988.3084
120.9 | 0.99829 | 61.6965 | 8.2476 | 8.2335 | 49.39 | 4.1796 | 988.2836
121 | 0.99829 | 61.695 | 8.2474 | 8.2333 | 49.44 | 4.1796 | 988.2587
121.1 | 0.99829 | 61.6934 | 8.2472 | 8.2331 | 49.5 | 4.1797 | 988.2338
121.2 | 0.9983 | 61.6919 | 8.247 | 8.233 | 49.56 | 4.1797 | 988.2089
121.3 | 0.9983 | 61.6903 | 8.2468 | 8.2328 | 49.61 | 4.1797 | 988.1839
121.4 | 0.9983 | 61.6888 | 8.2466 | 8.2326 | 49.67 | 4.1797 | 988.159
121.5 | 0.9983 | 61.6872 | 8.2464 | 8.2324 | 49.72 | 4.1797 | 988.134
121.6 | 0.99831 | 61.6856 | 8.2462 | 8.2322 | 49.78 | 4.1797 | 988.109
121.7 | 0.99831 | 61.6841 | 8.246 | 8.232 | 49.83 | 4.1797 | 988.084
121.8 | 0.99831 | 61.6825 | 8.2457 | 8.2318 | 49.89 | 4.1797 | 988.0589
121.9 | 0.99832 | 61.681 | 8.2455 | 8.2317 | 49.94 | 4.1798 | 988.0339
122 | 0.99832 | 61.6794 | 8.2453 | 8.2315 | 50 | 4.1798 | 988.0088
122.1 | 0.99832 | 61.6778 | 8.2451 | 8.2313 | 50.06 | 4.1798 | 987.9837
122.2 | 0.99832 | 61.6763 | 8.2449 | 8.2311 | 50.11 | 4.1798 | 987.9585
122.3 | 0.99833 | 61.6747 | 8.2447 | 8.2309 | 50.17 | 4.1798 | 987.9334
122.4 | 0.99833 | 61.6731 | 8.2445 | 8.2307 | 50.22 | 4.1798 | 987.9082
122.5 | 0.99833 | 61.6715 | 8.2443 | 8.2305 | 50.28 | 4.1798 | 987.8831
122.6 | 0.99834 | 61.67 | 8.2441 | 8.2304 | 50.33 | 4.1798 | 987.8579
122.7 | 0.99834 | 61.6684 | 8.2439 | 8.2302 | 50.39 | 4.1798 | 987.8326
122.8 | 0.99834 | 61.6668 | 8.2437 | 8.23 | 50.44 | 4.1799 | 987.8074
122.9 | 0.99834 | 61.6652 | 8.2434 | 8.2298 | 50.5 | 4.1799 | 987.7821
123 | 0.99835 | 61.6637 | 8.2432 | 8.2296 | 50.56 | 4.1799 | 987.7568
123.1 | 0.99835 | 61.6621 | 8.243 | 8.2294 | 50.61 | 4.1799 | 987.7315
123.2 | 0.99835 | 61.6605 | 8.2428 | 8.2292 | 50.67 | 4.1799 | 987.7062
123.3 | 0.99836 | 61.6589 | 8.2426 | 8.2291 | 50.72 | 4.1799 | 987.6809
123.4 | 0.99836 | 61.6573 | 8.2424 | 8.2289 | 50.78 | 4.1799 | 987.6555
123.5 | 0.99836 | 61.6557 | 8.2422 | 8.2287 | 50.83 | 4.1799 | 987.6301
123.6 | 0.99837 | 61.6542 | 8.242 | 8.2285 | 50.89 | 4.18 | 987.6047
123.7 | 0.99837 | 61.6526 | 8.2417 | 8.2283 | 50.94 | 4.18 | 987.5793
123.8 | 0.99837 | 61.651 | 8.2415 | 8.2281 | 51 | 4.18 | 987.5538
123.9 | 0.99837 | 61.6494 | 8.2413 | 8.2279 | 51.06 | 4.18 | 987.5284
124 | 0.99838 | 61.6478 | 8.2411 | 8.2278 | 51.11 | 4.18 | 987.5029
124.1 | 0.99838 | 61.6462 | 8.2409 | 8.2275 | 51.17 | 4.18 | 987.4774
124.2 | 0.99838 | 61.6446 | 8.2407 | 8.2273 | 51.22 | 4.18 | 987.4519
124.3 | 0.99839 | 61.643 | 8.2405 | 8.2272 | 51.28 | 4.18 | 987.4263
124.4 | 0.99839 | 61.6414 | 8.2403 | 8.227 | 51.33 | 4.1801 | 987.4007
124.5 | 0.99839 | 61.6398 | 8.2401 | 8.2268 | 51.39 | 4.1801 | 987.3752
124.6 | 0.9984 | 61.6382 | 8.2398 | 8.2266 | 51.44 | 4.1801 | 987.3495
124.7 | 0.9984 | 61.6366 | 8.2396 | 8.2264 | 51.5 | 4.1801 | 987.3239
124.8 | 0.9984 | 61.635 | 8.2394 | 8.2262 | 51.56 | 4.1801 | 987.2983
124.9 | 0.99841 | 61.6334 | 8.2392 | 8.2261 | 51.61 | 4.1801 | 987.2726
125 | 0.99841 | 61.6318 | 8.239 | 8.2259 | 51.67 | 4.1801 | 987.2469
125.1 | 0.99841 | 61.6302 | 8.2388 | 8.2257 | 51.72 | 4.1802 | 987.2212
125.2 | 0.99842 | 61.6286 | 8.2386 | 8.2255 | 51.78 | 4.1802 | 987.1955
125.3 | 0.99842 | 61.627 | 8.2383 | 8.2253 | 51.83 | 4.1802 | 987.1697
125.4 | 0.99842 | 61.6254 | 8.2381 | 8.2251 | 51.89 | 4.1802 | 987.144
125.5 | 0.99843 | 61.6238 | 8.2379 | 8.225 | 51.94 | 4.1802 | 987.1182
125.6 | 0.99843 | 61.6222 | 8.2377 | 8.2248 | 52 | 4.1802 | 987.0924
125.7 | 0.99843 | 61.6206 | 8.2375 | 8.2245 | 52.06 | 4.1802 | 987.0666
125.8 | 0.99844 | 61.6189 | 8.2373 | 8.2244 | 52.11 | 4.1803 | 987.0407
125.9 | 0.99844 | 61.6173 | 8.237 | 8.2242 | 52.17 | 4.1803 | 987.0149
126 | 0.99844 | 61.6157 | 8.2368 | 8.224 | 52.22 | 4.1803 | 986.989
126.1 | 0.99845 | 61.6141 | 8.2366 | 8.2238 | 52.28 | 4.1803 | 986.9631
126.2 | 0.99845 | 61.6125 | 8.2364 | 8.2236 | 52.33 | 4.1803 | 986.9371
126.3 | 0.99845 | 61.6109 | 8.2362 | 8.2234 | 52.39 | 4.1803 | 986.9112
126.4 | 0.99846 | 61.6093 | 8.236 | 8.2233 | 52.44 | 4.1803 | 986.8852
126.5 | 0.99846 | 61.6076 | 8.2357 | 8.2231 | 52.5 | 4.1803 | 986.8593
126.6 | 0.99846 | 61.606 | 8.2355 | 8.2228 | 52.56 | 4.1804 | 986.8333
126.7 | 0.99847 | 61.6044 | 8.2353 | 8.2227 | 52.61 | 4.1804 | 986.8072
126.8 | 0.99847 | 61.6028 | 8.2351 | 8.2225 | 52.67 | 4.1804 | 986.7812
126.9 | 0.99847 | 61.6011 | 8.2349 | 8.2223 | 52.72 | 4.1804 | 986.7551
127 | 0.99848 | 61.5995 | 8.2347 | 8.2221 | 52.78 | 4.1804 | 986.729
127.1 | 0.99848 | 61.5979 | 8.2344 | 8.2219 | 52.83 | 4.1804 | 986.7029
127.2 | 0.99849 | 61.5962 | 8.2342 | 8.2218 | 52.89 | 4.1805 | 986.6768
127.3 | 0.99849 | 61.5946 | 8.234 | 8.2216 | 52.94 | 4.1805 | 986.6507
127.4 | 0.99849 | 61.593 | 8.2338 | 8.2213 | 53 | 4.1805 | 986.6245
127.5 | 0.9985 | 61.5913 | 8.2336 | 8.2212 | 53.06 | 4.1805 | 986.5983
127.6 | 0.9985 | 61.5897 | 8.2333 | 8.221 | 53.11 | 4.1805 | 986.5721
127.7 | 0.9985 | 61.5881 | 8.2331 | 8.2208 | 53.17 | 4.1805 | 986.5459
127.8 | 0.99851 | 61.5864 | 8.2329 | 8.2206 | 53.22 | 4.1806 | 986.5197
127.9 | 0.99851 | 61.5848 | 8.2327 | 8.2204 | 53.28 | 4.1806 | 986.4934
128 | 0.99851 | 61.5832 | 8.2325 | 8.2202 | 53.33 | 4.1806 | 986.4672
128.1 | 0.99852 | 61.5815 | 8.2323 | 8.2201 | 53.39 | 4.1806 | 986.4409
128.2 | 0.99852 | 61.5799 | 8.232 | 8.2198 | 53.44 | 4.1806 | 986.4145
128.3 | 0.99853 | 61.5782 | 8.2318 | 8.2197 | 53.5 | 4.1806 | 986.3882
128.4 | 0.99853 | 61.5766 | 8.2316 | 8.2195 | 53.56 | 4.1806 | 986.3618
128.5 | 0.99853 | 61.5749 | 8.2314 | 8.2193 | 53.61 | 4.1807 | 986.3355
128.6 | 0.99854 | 61.5733 | 8.2311 | 8.2191 | 53.67 | 4.1807 | 986.3091
128.7 | 0.99854 | 61.5716 | 8.2309 | 8.2189 | 53.72 | 4.1807 | 986.2827
128.8 | 0.99855 | 61.57 | 8.2307 | 8.2188 | 53.78 | 4.1807 | 986.2562
128.9 | 0.99855 | 61.5683 | 8.2305 | 8.2186 | 53.83 | 4.1807 | 986.2298
129 | 0.99855 | 61.5667 | 8.2303 | 8.2183 | 53.89 | 4.1807 | 986.2033
129.1 | 0.99856 | 61.565 | 8.2301 | 8.2182 | 53.94 | 4.1808 | 986.1768
129.2 | 0.99856 | 61.5634 | 8.2298 | 8.218 | 54 | 4.1808 | 986.1503
129.3 | 0.99857 | 61.5617 | 8.2296 | 8.2178 | 54.06 | 4.1808 | 986.1238
129.4 | 0.99857 | 61.56 | 8.2294 | 8.2176 | 54.11 | 4.1808 | 986.0972
129.5 | 0.99857 | 61.5584 | 8.2292 | 8.2174 | 54.17 | 4.1808 | 986.0706
129.6 | 0.99858 | 61.5567 | 8.2289 | 8.2173 | 54.22 | 4.1808 | 986.0441
129.7 | 0.99858 | 61.5551 | 8.2287 | 8.217 | 54.28 | 4.1809 | 986.0174
129.8 | 0.99859 | 61.5534 | 8.2285 | 8.2169 | 54.33 | 4.1809 | 985.9908
129.9 | 0.99859 | 61.5517 | 8.2283 | 8.2167 | 54.39 | 4.1809 | 985.9642
130 | 0.99859 | 61.5501 | 8.228 | 8.2164 | 54.44 | 4.1809 | 985.9375
130.1 | 0.9986 | 61.5484 | 8.2278 | 8.2163 | 54.5 | 4.1809 | 985.9108
130.2 | 0.9986 | 61.5468 | 8.2276 | 8.2161 | 54.56 | 4.1809 | 985.8841
130.3 | 0.99861 | 61.5451 | 8.2274 | 8.2159 | 54.61 | 4.181 | 985.8574
130.4 | 0.99861 | 61.5434 | 8.2272 | 8.2157 | 54.67 | 4.181 | 985.8306
130.5 | 0.99861 | 61.5417 | 8.2269 | 8.2155 | 54.72 | 4.181 | 985.8039
130.6 | 0.99862 | 61.5401 | 8.2267 | 8.2154 | 54.78 | 4.181 | 985.7771
130.7 | 0.99862 | 61.5384 | 8.2265 | 8.2151 | 54.83 | 4.181 | 985.7503
130.8 | 0.99863 | 61.5367 | 8.2263 | 8.215 | 54.89 | 4.181 | 985.7235
130.9 | 0.99863 | 61.535 | 8.226 | 8.2148 | 54.94 | 4.1811 | 985.6966
131 | 0.99863 | 61.5334 | 8.2258 | 8.2145 | 55 | 4.1811 | 985.6698
131.1 | 0.99864 | 61.5317 | 8.2256 | 8.2144 | 55.06 | 4.1811 | 985.6429
131.2 | 0.99864 | 61.53 | 8.2254 | 8.2142 | 55.11 | 4.1811 | 985.616
131.3 | 0.99865 | 61.5283 | 8.2251 | 8.214 | 55.17 | 4.1811 | 985.5891
131.4 | 0.99865 | 61.5266 | 8.2249 | 8.2138 | 55.22 | 4.1812 | 985.5622
131.5 | 0.99866 | 61.525 | 8.2247 | 8.2137 | 55.28 | 4.1812 | 985.5352
131.6 | 0.99866 | 61.5233 | 8.2245 | 8.2134 | 55.33 | 4.1812 | 985.5082
131.7 | 0.99866 | 61.5216 | 8.2242 | 8.2132 | 55.39 | 4.1812 | 985.4812
131.8 | 0.99867 | 61.5199 | 8.224 | 8.2131 | 55.44 | 4.1812 | 985.4542
131.9 | 0.99867 | 61.5182 | 8.2238 | 8.2129 | 55.5 | 4.1813 | 985.4272
132 | 0.99868 | 61.5165 | 8.2236 | 8.2127 | 55.56 | 4.1813 | 985.4001
132.1 | 0.99868 | 61.5148 | 8.2233 | 8.2125 | 55.61 | 4.1813 | 985.3731
132.2 | 0.99869 | 61.5132 | 8.2231 | 8.2123 | 55.67 | 4.1813 | 985.346
132.3 | 0.99869 | 61.5115 | 8.2229 | 8.2121 | 55.72 | 4.1813 | 985.3189
132.4 | 0.9987 | 61.5098 | 8.2227 | 8.212 | 55.78 | 4.1813 | 985.2917
132.5 | 0.9987 | 61.5081 | 8.2224 | 8.2117 | 55.83 | 4.1814 | 985.2646
132.6 | 0.9987 | 61.5064 | 8.2222 | 8.2115 | 55.89 | 4.1814 | 985.2374
132.7 | 0.99871 | 61.5047 | 8.222 | 8.2114 | 55.94 | 4.1814 | 985.2102
132.8 | 0.99871 | 61.503 | 8.2218 | 8.2111 | 56 | 4.1814 | 985.183
132.9 | 0.99872 | 61.5013 | 8.2215 | 8.211 | 56.06 | 4.1814 | 985.1558
133 | 0.99872 | 61.4996 | 8.2213 | 8.2108 | 56.11 | 4.1814 | 985.1286
133.1 | 0.99873 | 61.4979 | 8.2211 | 8.2106 | 56.17 | 4.1815 | 985.1013
133.2 | 0.99873 | 61.4962 | 8.2208 | 8.2104 | 56.22 | 4.1815 | 985.074
133.3 | 0.99874 | 61.4945 | 8.2206 | 8.2103 | 56.28 | 4.1815 | 985.0467
133.4 | 0.99874 | 61.4928 | 8.2204 | 8.21 | 56.33 | 4.1815 | 985.0194
133.5 | 0.99875 | 61.4911 | 8.2202 | 8.2099 | 56.39 | 4.1815 | 984.9921
133.6 | 0.99875 | 61.4894 | 8.2199 | 8.2097 | 56.44 | 4.1816 | 984.9647
133.7 | 0.99875 | 61.4876 | 8.2197 | 8.2094 | 56.5 | 4.1816 | 984.9374
133.8 | 0.99876 | 61.4859 | 8.2195 | 8.2093 | 56.56 | 4.1816 | 984.91
133.9 | 0.99876 | 61.4842 | 8.2193 | 8.2091 | 56.61 | 4.1816 | 984.8826
134 | 0.99877 | 61.4825 | 8.219 | 8.2089 | 56.67 | 4.1817 | 984.8551
134.1 | 0.99877 | 61.4808 | 8.2188 | 8.2087 | 56.72 | 4.1817 | 984.8277
134.2 | 0.99878 | 61.4791 | 8.2186 | 8.2085 | 56.78 | 4.1817 | 984.8002
134.3 | 0.99878 | 61.4774 | 8.2183 | 8.2083 | 56.83 | 4.1817 | 984.7727
134.4 | 0.99879 | 61.4757 | 8.2181 | 8.2082 | 56.89 | 4.1817 | 984.7452
134.5 | 0.99879 | 61.4739 | 8.2179 | 8.2079 | 56.94 | 4.1817 | 984.7177
134.6 | 0.9988 | 61.4722 | 8.2176 | 8.2078 | 57 | 4.1818 | 984.6901
134.7 | 0.9988 | 61.4705 | 8.2174 | 8.2075 | 57.06 | 4.1818 | 984.6626
134.8 | 0.99881 | 61.4688 | 8.2172 | 8.2074 | 57.11 | 4.1818 | 984.635
134.9 | 0.99881 | 61.4671 | 8.217 | 8.2072 | 57.17 | 4.1818 | 984.6074
135 | 0.99882 | 61.4653 | 8.2167 | 8.207 | 57.22 | 4.1818 | 984.5798
135.1 | 0.99882 | 61.4636 | 8.2165 | 8.2068 | 57.28 | 4.1819 | 984.5521
135.2 | 0.99883 | 61.4619 | 8.2163 | 8.2066 | 57.33 | 4.1819 | 984.5245
135.3 | 0.99883 | 61.4601 | 8.216 | 8.2064 | 57.39 | 4.1819 | 984.4968
135.4 | 0.99884 | 61.4584 | 8.2158 | 8.2063 | 57.44 | 4.1819 | 984.4691
135.5 | 0.99884 | 61.4567 | 8.2156 | 8.206 | 57.5 | 4.1819 | 984.4414
135.6 | 0.99885 | 61.4549 | 8.2153 | 8.2059 | 57.56 | 4.182 | 984.4137
135.7 | 0.99885 | 61.4532 | 8.2151 | 8.2057 | 57.61 | 4.182 | 984.3859
135.8 | 0.99886 | 61.4515 | 8.2149 | 8.2055 | 57.67 | 4.182 | 984.3582
135.9 | 0.99886 | 61.4498 | 8.2146 | 8.2053 | 57.72 | 4.182 | 984.3304
136 | 0.99887 | 61.448 | 8.2144 | 8.2051 | 57.78 | 4.1821 | 984.3026
136.1 | 0.99887 | 61.4463 | 8.2142 | 8.2049 | 57.83 | 4.1821 | 984.2747
136.2 | 0.99888 | 61.4445 | 8.2139 | 8.2047 | 57.89 | 4.1821 | 984.2469
136.3 | 0.99888 | 61.4428 | 8.2137 | 8.2045 | 57.94 | 4.1821 | 984.219
136.4 | 0.99889 | 61.4411 | 8.2135 | 8.2044 | 58 | 4.1821 | 984.1912
136.5 | 0.99889 | 61.4393 | 8.2132 | 8.2041 | 58.06 | 4.1822 | 984.1633
136.6 | 0.9989 | 61.4376 | 8.213 | 8.204 | 58.11 | 4.1822 | 984.1353
136.7 | 0.9989 | 61.4358 | 8.2128 | 8.2037 | 58.17 | 4.1822 | 984.1074
136.8 | 0.99891 | 61.4341 | 8.2125 | 8.2036 | 58.22 | 4.1822 | 984.0794
136.9 | 0.99891 | 61.4323 | 8.2123 | 8.2034 | 58.28 | 4.1822 | 984.0515
137 | 0.99892 | 61.4306 | 8.2121 | 8.2032 | 58.33 | 4.1823 | 984.0235
137.1 | 0.99892 | 61.4288 | 8.2118 | 8.203 | 58.39 | 4.1823 | 983.9955
137.2 | 0.99893 | 61.4271 | 8.2116 | 8.2028 | 58.44 | 4.1823 | 983.9674
137.3 | 0.99893 | 61.4253 | 8.2114 | 8.2026 | 58.5 | 4.1823 | 983.9394
137.4 | 0.99894 | 61.4236 | 8.2111 | 8.2024 | 58.56 | 4.1823 | 983.9113
137.5 | 0.99894 | 61.4218 | 8.2109 | 8.2022 | 58.61 | 4.1824 | 983.8832
137.6 | 0.99895 | 61.4201 | 8.2107 | 8.202 | 58.67 | 4.1824 | 983.8551
137.7 | 0.99895 | 61.4183 | 8.2104 | 8.2018 | 58.72 | 4.1824 | 983.827
137.8 | 0.99896 | 61.4166 | 8.2102 | 8.2017 | 58.78 | 4.1824 | 983.7989
137.9 | 0.99896 | 61.4148 | 8.21 | 8.2014 | 58.83 | 4.1825 | 983.7707
138 | 0.99897 | 61.413 | 8.2097 | 8.2013 | 58.89 | 4.1825 | 983.7425
138.1 | 0.99897 | 61.4113 | 8.2095 | 8.201 | 58.94 | 4.1825 | 983.7143
138.2 | 0.99898 | 61.4095 | 8.2093 | 8.2009 | 59 | 4.1825 | 983.6861
138.3 | 0.99899 | 61.4078 | 8.209 | 8.2007 | 59.06 | 4.1825 | 983.6579
138.4 | 0.99899 | 61.406 | 8.2088 | 8.2005 | 59.11 | 4.1826 | 983.6296
138.5 | 0.999 | 61.4042 | 8.2086 | 8.2003 | 59.17 | 4.1826 | 983.6014
138.6 | 0.999 | 61.4025 | 8.2083 | 8.2001 | 59.22 | 4.1826 | 983.5731
138.7 | 0.99901 | 61.4007 | 8.2081 | 8.2 | 59.28 | 4.1826 | 983.5448
138.8 | 0.99901 | 61.3989 | 8.2078 | 8.1997 | 59.33 | 4.1827 | 983.5165
138.9 | 0.99902 | 61.3972 | 8.2076 | 8.1996 | 59.39 | 4.1827 | 983.4881
139 | 0.99902 | 61.3954 | 8.2074 | 8.1993 | 59.44 | 4.1827 | 983.4598
139.1 | 0.99903 | 61.3936 | 8.2071 | 8.1992 | 59.5 | 4.1827 | 983.4314
139.2 | 0.99903 | 61.3919 | 8.2069 | 8.1989 | 59.56 | 4.1828 | 983.403
139.3 | 0.99904 | 61.3901 | 8.2067 | 8.1988 | 59.61 | 4.1828 | 983.3746
139.4 | 0.99905 | 61.3883 | 8.2064 | 8.1986 | 59.67 | 4.1828 | 983.3461
139.5 | 0.99905 | 61.3865 | 8.2062 | 8.1984 | 59.72 | 4.1828 | 983.3177
139.6 | 0.99906 | 61.3847 | 8.2059 | 8.1982 | 59.78 | 4.1829 | 983.2892
139.7 | 0.99906 | 61.383 | 8.2057 | 8.198 | 59.83 | 4.1829 | 983.2607
139.8 | 0.99907 | 61.3812 | 8.2055 | 8.1978 | 59.89 | 4.1829 | 983.2322
139.9 | 0.99907 | 61.3794 | 8.2052 | 8.1976 | 59.94 | 4.1829 | 983.2037
140 | 0.99908 | 61.3776 | 8.205 | 8.1975 | 60 | 4.1829 | 983.1751
140.1 | 0.99908 | 61.3758 | 8.2048 | 8.1972 | 60.06 | 4.183 | 983.1466
140.2 | 0.99909 | 61.3741 | 8.2045 | 8.1971 | 60.11 | 4.183 | 983.118
140.3 | 0.9991 | 61.3723 | 8.2043 | 8.1969 | 60.17 | 4.183 | 983.0894
140.4 | 0.9991 | 61.3705 | 8.204 | 8.1967 | 60.22 | 4.183 | 983.0608
140.5 | 0.99911 | 61.3687 | 8.2038 | 8.1965 | 60.28 | 4.1831 | 983.0321
140.6 | 0.99911 | 61.3669 | 8.2036 | 8.1963 | 60.33 | 4.1831 | 983.0035
140.7 | 0.99912 | 61.3651 | 8.2033 | 8.1961 | 60.39 | 4.1831 | 982.9748
140.8 | 0.99912 | 61.3633 | 8.2031 | 8.1959 | 60.44 | 4.1831 | 982.9461
140.9 | 0.99913 | 61.3615 | 8.2028 | 8.1957 | 60.5 | 4.1832 | 982.9174
141 | 0.99914 | 61.3597 | 8.2026 | 8.1956 | 60.56 | 4.1832 | 982.8887
141.1 | 0.99914 | 61.358 | 8.2024 | 8.1953 | 60.61 | 4.1832 | 982.8599
141.2 | 0.99915 | 61.3562 | 8.2021 | 8.1952 | 60.67 | 4.1832 | 982.8312
141.3 | 0.99915 | 61.3544 | 8.2019 | 8.1949 | 60.72 | 4.1833 | 982.8024
141.4 | 0.99916 | 61.3526 | 8.2016 | 8.1948 | 60.78 | 4.1833 | 982.7736
141.5 | 0.99917 | 61.3508 | 8.2014 | 8.1946 | 60.83 | 4.1833 | 982.7448
141.6 | 0.99917 | 61.349 | 8.2012 | 8.1944 | 60.89 | 4.1833 | 982.7159
141.7 | 0.99918 | 61.3472 | 8.2009 | 8.1942 | 60.94 | 4.1834 | 982.6871
141.8 | 0.99918 | 61.3454 | 8.2007 | 8.194 | 61 | 4.1834 | 982.6582
141.9 | 0.99919 | 61.3436 | 8.2004 | 8.1938 | 61.06 | 4.1834 | 982.6293
142 | 0.9992 | 61.3417 | 8.2002 | 8.1936 | 61.11 | 4.1834 | 982.6004
142.1 | 0.9992 | 61.34 | 8.2 | 8.1934 | 61.17 | 4.1835 | 982.5715
142.2 | 0.99921 | 61.3381 | 8.1997 | 8.1932 | 61.22 | 4.1835 | 982.5425
142.3 | 0.99921 | 61.3363 | 8.1995 | 8.193 | 61.28 | 4.1835 | 982.5136
142.4 | 0.99922 | 61.3345 | 8.1992 | 8.1928 | 61.33 | 4.1835 | 982.4846
142.5 | 0.99923 | 61.3327 | 8.199 | 8.1927 | 61.39 | 4.1836 | 982.4556
142.6 | 0.99923 | 61.3309 | 8.1988 | 8.1924 | 61.44 | 4.1836 | 982.4266
142.7 | 0.99924 | 61.3291 | 8.1985 | 8.1923 | 61.5 | 4.1836 | 982.3975
142.8 | 0.99924 | 61.3273 | 8.1983 | 8.192 | 61.56 | 4.1836 | 982.3685
142.9 | 0.99925 | 61.3255 | 8.198 | 8.1919 | 61.61 | 4.1837 | 982.3394
143 | 0.99926 | 61.3236 | 8.1978 | 8.1917 | 61.67 | 4.1837 | 982.3103
143.1 | 0.99926 | 61.3218 | 8.1975 | 8.1915 | 61.72 | 4.1837 | 982.2812
143.2 | 0.99927 | 61.32 | 8.1973 | 8.1913 | 61.78 | 4.1837 | 982.2521
143.3 | 0.99927 | 61.3182 | 8.1971 | 8.1911 | 61.83 | 4.1838 | 982.223
143.4 | 0.99928 | 61.3164 | 8.1968 | 8.1909 | 61.89 | 4.1838 | 982.1938
143.5 | 0.99929 | 61.3145 | 8.1966 | 8.1907 | 61.94 | 4.1838 | 982.1646
143.6 | 0.99929 | 61.3127 | 8.1963 | 8.1905 | 62 | 4.1838 | 982.1354
143.7 | 0.9993 | 61.3109 | 8.1961 | 8.1903 | 62.06 | 4.1839 | 982.1062
143.8 | 0.9993 | 61.3091 | 8.1958 | 8.1901 | 62.11 | 4.1839 | 982.077
143.9 | 0.99931 | 61.3073 | 8.1956 | 8.1899 | 62.17 | 4.1839 | 982.0477
144 | 0.99932 | 61.3054 | 8.1953 | 8.1898 | 62.22 | 4.1839 | 982.0185
144.1 | 0.99932 | 61.3036 | 8.1951 | 8.1895 | 62.28 | 4.184 | 981.9892
144.2 | 0.99933 | 61.3018 | 8.1949 | 8.1894 | 62.33 | 4.184 | 981.9599
144.3 | 0.99934 | 61.2999 | 8.1946 | 8.1892 | 62.39 | 4.184 | 981.9306
144.4 | 0.99934 | 61.2981 | 8.1944 | 8.189 | 62.44 | 4.1841 | 981.9012
144.5 | 0.99935 | 61.2963 | 8.1941 | 8.1888 | 62.5 | 4.1841 | 981.8719
144.6 | 0.99936 | 61.2944 | 8.1939 | 8.1886 | 62.56 | 4.1841 | 981.8425
144.7 | 0.99936 | 61.2926 | 8.1936 | 8.1884 | 62.61 | 4.1841 | 981.8131
144.8 | 0.99937 | 61.2908 | 8.1934 | 8.1882 | 62.67 | 4.1841 | 981.7837
144.9 | 0.99937 | 61.2889 | 8.1931 | 8.188 | 62.72 | 4.1842 | 981.7543
145 | 0.99938 | 61.2871 | 8.1929 | 8.1878 | 62.78 | 4.1842 | 981.7248
145.1 | 0.99939 | 61.2852 | 8.1927 | 8.1877 | 62.83 | 4.1842 | 981.6953
145.2 | 0.99939 | 61.2834 | 8.1924 | 8.1874 | 62.89 | 4.1843 | 981.6659
145.3 | 0.9994 | 61.2816 | 8.1921 | 8.1872 | 62.94 | 4.1843 | 981.6364
145.4 | 0.99941 | 61.2797 | 8.1919 | 8.1871 | 63 | 4.1843 | 981.6068
145.5 | 0.99941 | 61.2779 | 8.1917 | 8.1868 | 63.06 | 4.1843 | 981.5773
145.6 | 0.99942 | 61.276 | 8.1914 | 8.1867 | 63.11 | 4.1844 | 981.5478
145.7 | 0.99943 | 61.2742 | 8.1912 | 8.1865 | 63.17 | 4.1844 | 981.5182
145.8 | 0.99943 | 61.2723 | 8.1909 | 8.1863 | 63.22 | 4.1844 | 981.4886
145.9 | 0.99944 | 61.2705 | 8.1907 | 8.1861 | 63.28 | 4.1845 | 981.459
146 | 0.99945 | 61.2687 | 8.1904 | 8.1859 | 63.33 | 4.1845 | 981.4294
146.1 | 0.99945 | 61.2668 | 8.1902 | 8.1857 | 63.39 | 4.1845 | 981.3997
146.2 | 0.99946 | 61.2649 | 8.1899 | 8.1855 | 63.44 | 4.1845 | 981.3701
146.3 | 0.99947 | 61.2631 | 8.1897 | 8.1853 | 63.5 | 4.1846 | 981.3404
146.4 | 0.99947 | 61.2612 | 8.1894 | 8.1851 | 63.56 | 4.1846 | 981.3107
146.5 | 0.99948 | 61.2594 | 8.1892 | 8.1849 | 63.61 | 4.1846 | 981.281
146.6 | 0.99949 | 61.2575 | 8.1889 | 8.1848 | 63.67 | 4.1847 | 981.2513
146.7 | 0.99949 | 61.2557 | 8.1887 | 8.1845 | 63.72 | 4.1847 | 981.2215
146.8 | 0.9995 | 61.2538 | 8.1884 | 8.1843 | 63.78 | 4.1847 | 981.1917
146.9 | 0.99951 | 61.252 | 8.1882 | 8.1842 | 63.83 | 4.1847 | 981.162
147 | 0.99951 | 61.2501 | 8.188 | 8.1839 | 63.89 | 4.1848 | 981.1322
147.1 | 0.99952 | 61.2482 | 8.1877 | 8.1838 | 63.94 | 4.1848 | 981.1023
147.2 | 0.99953 | 61.2464 | 8.1875 | 8.1836 | 64 | 4.1848 | 981.0725
147.3 | 0.99953 | 61.2445 | 8.1872 | 8.1834 | 64.06 | 4.1848 | 981.0426
147.4 | 0.99954 | 61.2426 | 8.1869 | 8.1832 | 64.11 | 4.1849 | 981.0128
147.5 | 0.99955 | 61.2408 | 8.1867 | 8.183 | 64.17 | 4.1849 | 980.9829
147.6 | 0.99955 | 61.2389 | 8.1865 | 8.1828 | 64.22 | 4.1849 | 980.953
147.7 | 0.99956 | 61.237 | 8.1862 | 8.1826 | 64.28 | 4.185 | 980.9231
147.8 | 0.99957 | 61.2352 | 8.186 | 8.1824 | 64.33 | 4.185 | 980.8931
147.9 | 0.99957 | 61.2333 | 8.1857 | 8.1822 | 64.39 | 4.185 | 980.8632
148 | 0.99958 | 61.2314 | 8.1854 | 8.182 | 64.44 | 4.185 | 980.8332
148.1 | 0.99959 | 61.2296 | 8.1852 | 8.1818 | 64.5 | 4.1851 | 980.8032
148.2 | 0.99959 | 61.2277 | 8.185 | 8.1816 | 64.56 | 4.1851 | 980.7732
148.3 | 0.9996 | 61.2258 | 8.1847 | 8.1814 | 64.61 | 4.1851 | 980.7431
148.4 | 0.99961 | 61.2239 | 8.1845 | 8.1813 | 64.67 | 4.1852 | 980.7131
148.5 | 0.99962 | 61.2221 | 8.1842 | 8.1811 | 64.72 | 4.1852 | 980.683
148.6 | 0.99962 | 61.2202 | 8.1839 | 8.1808 | 64.78 | 4.1852 | 980.653
148.7 | 0.99963 | 61.2183 | 8.1837 | 8.1807 | 64.83 | 4.1852 | 980.6229
148.8 | 0.99964 | 61.2164 | 8.1834 | 8.1805 | 64.89 | 4.1853 | 980.5927
148.9 | 0.99964 | 61.2145 | 8.1832 | 8.1802 | 64.94 | 4.1853 | 980.5626
149 | 0.99965 | 61.2126 | 8.1829 | 8.1801 | 65 | 4.1853 | 980.5325
149.1 | 0.99966 | 61.2108 | 8.1827 | 8.1799 | 65.06 | 4.1854 | 980.5023
149.2 | 0.99966 | 61.2089 | 8.1824 | 8.1797 | 65.11 | 4.1854 | 980.4721
149.3 | 0.99967 | 61.207 | 8.1822 | 8.1795 | 65.17 | 4.1854 | 980.4419
149.4 | 0.99968 | 61.2051 | 8.1819 | 8.1793 | 65.22 | 4.1855 | 980.4117
149.5 | 0.99969 | 61.2032 | 8.1817 | 8.1791 | 65.28 | 4.1855 | 980.3814
149.6 | 0.99969 | 61.2013 | 8.1814 | 8.1789 | 65.33 | 4.1855 | 980.3512
149.7 | 0.9997 | 61.1994 | 8.1812 | 8.1787 | 65.39 | 4.1855 | 980.3209
149.8 | 0.99971 | 61.1976 | 8.1809 | 8.1785 | 65.44 | 4.1856 | 980.2906
149.9 | 0.99971 | 61.1957 | 8.1807 | 8.1783 | 65.5 | 4.1856 | 980.2603
150 | 0.99972 | 61.1938 | 8.1804 | 8.1781 | 65.56 | 4.1856 | 980.23
150.1 | 0.99973 | 61.1919 | 8.1802 | 8.178 | 65.61 | 4.1857 | 980.1996
150.2 | 0.99974 | 61.19 | 8.1799 | 8.1778 | 65.67 | 4.1857 | 980.1693
150.3 | 0.99974 | 61.1881 | 8.1797 | 8.1775 | 65.72 | 4.1857 | 980.1389
150.4 | 0.99975 | 61.1862 | 8.1794 | 8.1774 | 65.78 | 4.1857 | 980.1085
150.5 | 0.99976 | 61.1843 | 8.1791 | 8.1772 | 65.83 | 4.1858 | 980.0781
150.6 | 0.99976 | 61.1824 | 8.1789 | 8.1769 | 65.89 | 4.1858 | 980.0477
150.7 | 0.99977 | 61.1805 | 8.1786 | 8.1768 | 65.94 | 4.1859 | 980.0172
150.8 | 0.99978 | 61.1786 | 8.1784 | 8.1766 | 66 | 4.1859 | 979.9868
150.9 | 0.99979 | 61.1767 | 8.1781 | 8.1764 | 66.06 | 4.1859 | 979.9563
151 | 0.99979 | 61.1748 | 8.1779 | 8.1762 | 66.11 | 4.1859 | 979.9258
151.1 | 0.9998 | 61.1729 | 8.1776 | 8.176 | 66.17 | 4.186 | 979.8953
151.2 | 0.99981 | 61.171 | 8.1774 | 8.1758 | 66.22 | 4.186 | 979.8647
151.3 | 0.99982 | 61.1691 | 8.1771 | 8.1756 | 66.28 | 4.186 | 979.8342
151.4 | 0.99982 | 61.1671 | 8.1769 | 8.1754 | 66.33 | 4.1861 | 979.8036
151.5 | 0.99983 | 61.1653 | 8.1766 | 8.1752 | 66.39 | 4.1861 | 979.773
151.6 | 0.99984 | 61.1633 | 8.1763 | 8.175 | 66.44 | 4.1861 | 979.7424
151.7 | 0.99985 | 61.1614 | 8.1761 | 8.1749 | 66.5 | 4.1861 | 979.7118
151.8 | 0.99985 | 61.1595 | 8.1758 | 8.1746 | 66.56 | 4.1862 | 979.6812
151.9 | 0.99986 | 61.1576 | 8.1756 | 8.1744 | 66.61 | 4.1862 | 979.6505
152 | 0.99987 | 61.1557 | 8.1753 | 8.1743 | 66.67 | 4.1863 | 979.6199
152.1 | 0.99988 | 61.1538 | 8.1751 | 8.1741 | 66.72 | 4.1863 | 979.5892
152.2 | 0.99988 | 61.1519 | 8.1748 | 8.1738 | 66.78 | 4.1863 | 979.5585
152.3 | 0.99989 | 61.1499 | 8.1746 | 8.1737 | 66.83 | 4.1863 | 979.5277
152.4 | 0.9999 | 61.148 | 8.1743 | 8.1735 | 66.89 | 4.1864 | 979.497
152.5 | 0.99991 | 61.1461 | 8.174 | 8.1733 | 66.94 | 4.1864 | 979.4662
152.6 | 0.99991 | 61.1442 | 8.1738 | 8.1731 | 67 | 4.1864 | 979.4355
152.7 | 0.99992 | 61.1422 | 8.1735 | 8.1729 | 67.06 | 4.1865 | 979.4047
152.8 | 0.99993 | 61.1403 | 8.1733 | 8.1727 | 67.11 | 4.1865 | 979.3739
152.9 | 0.99994 | 61.1384 | 8.173 | 8.1725 | 67.17 | 4.1865 | 979.343
153 | 0.99994 | 61.1365 | 8.1728 | 8.1723 | 67.22 | 4.1866 | 979.3122
153.1 | 0.99995 | 61.1345 | 8.1725 | 8.1721 | 67.28 | 4.1866 | 979.2813
153.2 | 0.99996 | 61.1326 | 8.1722 | 8.1719 | 67.33 | 4.1866 | 979.2505
153.3 | 0.99997 | 61.1307 | 8.172 | 8.1717 | 67.39 | 4.1867 | 979.2196
153.4 | 0.99997 | 61.1288 | 8.1717 | 8.1715 | 67.44 | 4.1867 | 979.1887
153.5 | 0.99998 | 61.1268 | 8.1715 | 8.1713 | 67.5 | 4.1867 | 979.1577
153.6 | 0.99999 | 61.1249 | 8.1712 | 8.1711 | 67.56 | 4.1868 | 979.1268
153.7 | 1 | 61.123 | 8.1709 | 8.1709 | 67.61 | 4.1868 | 979.0958
153.8 | 1 | 61.121 | 8.1707 | 8.1708 | 67.67 | 4.1868 | 979.0648
153.9 | 1 | 61.1191 | 8.1704 | 8.1705 | 67.72 | 4.1869 | 979.0338
154 | 1 | 61.1172 | 8.1702 | 8.1703 | 67.78 | 4.1869 | 979.0028
154.1 | 1 | 61.1152 | 8.1699 | 8.1702 | 67.83 | 4.1869 | 978.9718
154.2 | 1 | 61.1133 | 8.1697 | 8.17 | 67.89 | 4.187 | 978.9408
154.3 | 1 | 61.1114 | 8.1694 | 8.1697 | 67.94 | 4.187 | 978.9097
154.4 | 1.0001 | 61.1094 | 8.1691 | 8.1695 | 68 | 4.187 | 978.8786
154.5 | 1.0001 | 61.1075 | 8.1689 | 8.1694 | 68.06 | 4.1871 | 978.8475
154.6 | 1.0001 | 61.1055 | 8.1686 | 8.1692 | 68.11 | 4.1871 | 978.8164
154.7 | 1.0001 | 61.1036 | 8.1684 | 8.169 | 68.17 | 4.1871 | 978.7853
154.8 | 1.0001 | 61.1016 | 8.1681 | 8.1688 | 68.22 | 4.1871 | 978.7541
154.9 | 1.0001 | 61.0997 | 8.1678 | 8.1686 | 68.28 | 4.1872 | 978.723
155 | 1.0001 | 61.0977 | 8.1676 | 8.1684 | 68.33 | 4.1872 | 978.6918
155.1 | 1.0001 | 61.0958 | 8.1673 | 8.1682 | 68.39 | 4.1872 | 978.6606
155.2 | 1.0001 | 61.0939 | 8.1671 | 8.168 | 68.44 | 4.1873 | 978.6294
155.3 | 1.0001 | 61.0919 | 8.1668 | 8.1678 | 68.5 | 4.1873 | 978.5981
155.4 | 1.0001 | 61.09 | 8.1665 | 8.1676 | 68.56 | 4.1874 | 978.5669
155.5 | 1.0001 | 61.088 | 8.1663 | 8.1674 | 68.61 | 4.1874 | 978.5356
155.6 | 1.0002 | 61.086 | 8.166 | 8.1672 | 68.67 | 4.1874 | 978.5043
155.7 | 1.0002 | 61.0841 | 8.1657 | 8.1671 | 68.72 | 4.1875 | 978.473
155.8 | 1.0002 | 61.0821 | 8.1655 | 8.1668 | 68.78 | 4.1875 | 978.4417
155.9 | 1.0002 | 61.0802 | 8.1652 | 8.1666 | 68.83 | 4.1875 | 978.4104
156 | 1.0002 | 61.0782 | 8.165 | 8.1664 | 68.89 | 4.1876 | 978.379
156.1 | 1.0002 | 61.0763 | 8.1647 | 8.1663 | 68.94 | 4.1876 | 978.3476
156.2 | 1.0002 | 61.0743 | 8.1645 | 8.1661 | 69 | 4.1876 | 978.3163
156.3 | 1.0002 | 61.0723 | 8.1642 | 8.1659 | 69.06 | 4.1877 | 978.2848
156.4 | 1.0002 | 61.0704 | 8.1639 | 8.1656 | 69.11 | 4.1877 | 978.2534
156.5 | 1.0002 | 61.0684 | 8.1637 | 8.1655 | 69.17 | 4.1877 | 978.222
156.6 | 1.0002 | 61.0665 | 8.1634 | 8.1653 | 69.22 | 4.1878 | 978.1905
156.7 | 1.0002 | 61.0645 | 8.1631 | 8.1651 | 69.28 | 4.1878 | 978.1591
156.8 | 1.0003 | 61.0625 | 8.1629 | 8.1649 | 69.33 | 4.1878 | 978.1276
156.9 | 1.0003 | 61.0606 | 8.1626 | 8.1647 | 69.39 | 4.1879 | 978.0961
157 | 1.0003 | 61.0586 | 8.1623 | 8.1645 | 69.44 | 4.1879 | 978.0646
157.1 | 1.0003 | 61.0566 | 8.1621 | 8.1643 | 69.5 | 4.1879 | 978.033
157.2 | 1.0003 | 61.0547 | 8.1618 | 8.1641 | 69.56 | 4.188 | 978.0015
157.3 | 1.0003 | 61.0527 | 8.1616 | 8.1639 | 69.61 | 4.188 | 977.9699
157.4 | 1.0003 | 61.0507 | 8.1613 | 8.1637 | 69.67 | 4.188 | 977.9383
157.5 | 1.0003 | 61.0487 | 8.161 | 8.1635 | 69.72 | 4.1881 | 977.9067
157.6 | 1.0003 | 61.0468 | 8.1608 | 8.1633 | 69.78 | 4.1881 | 977.8751
157.7 | 1.0003 | 61.0448 | 8.1605 | 8.1631 | 69.83 | 4.1881 | 977.8434
157.8 | 1.0003 | 61.0428 | 8.1602 | 8.1629 | 69.89 | 4.1882 | 977.8118
157.9 | 1.0003 | 61.0408 | 8.16 | 8.1627 | 69.94 | 4.1882 | 977.7801
158 | 1.0004 | 61.0388 | 8.1597 | 8.1626 | 70 | 4.1883 | 977.7484
158.1 | 1.0004 | 61.0369 | 8.1594 | 8.1623 | 70.06 | 4.1883 | 977.7167
158.2 | 1.0004 | 61.0349 | 8.1592 | 8.1621 | 70.11 | 4.1883 | 977.685
158.3 | 1.0004 | 61.0329 | 8.1589 | 8.1619 | 70.17 | 4.1883 | 977.6533
158.4 | 1.0004 | 61.0309 | 8.1586 | 8.1618 | 70.22 | 4.1884 | 977.6215
158.5 | 1.0004 | 61.029 | 8.1584 | 8.1616 | 70.28 | 4.1884 | 977.5897
158.6 | 1.0004 | 61.027 | 8.1581 | 8.1614 | 70.33 | 4.1885 | 977.5579
158.7 | 1.0004 | 61.025 | 8.1578 | 8.1612 | 70.39 | 4.1885 | 977.5261
158.8 | 1.0004 | 61.023 | 8.1576 | 8.1609 | 70.44 | 4.1885 | 977.4943
158.9 | 1.0004 | 61.021 | 8.1573 | 8.1607 | 70.5 | 4.1886 | 977.4625
159 | 1.0004 | 61.019 | 8.1571 | 8.1606 | 70.56 | 4.1886 | 977.4306
159.1 | 1.0004 | 61.017 | 8.1568 | 8.1604 | 70.61 | 4.1886 | 977.3988
159.2 | 1.0005 | 61.015 | 8.1565 | 8.1602 | 70.67 | 4.1887 | 977.3669
159.3 | 1.0005 | 61.013 | 8.1563 | 8.16 | 70.72 | 4.1887 | 977.335
159.4 | 1.0005 | 61.011 | 8.156 | 8.1598 | 70.78 | 4.1887 | 977.303
159.5 | 1.0005 | 61.0091 | 8.1557 | 8.1596 | 70.83 | 4.1888 | 977.2711
159.6 | 1.0005 | 61.0071 | 8.1555 | 8.1594 | 70.89 | 4.1888 | 977.2391
159.7 | 1.0005 | 61.0051 | 8.1552 | 8.1592 | 70.94 | 4.1889 | 977.2072
159.8 | 1.0005 | 61.0031 | 8.1549 | 8.159 | 71 | 4.1889 | 977.1752
159.9 | 1.0005 | 61.0011 | 8.1547 | 8.1588 | 71.06 | 4.1889 | 977.1432
160 | 1.0005 | 60.9991 | 8.1544 | 8.1586 | 71.11 | 4.189 | 977.1112