## lvtemporary_26740
Data Type | GEA Outlet Side Meter
Filename | C:\TechnologyLab\NI-2010\Trunk\Hybrid Water Heater\Macros\UEF\Example Data\Gas\30 Gallon\TR_AWP19WS10099_Lab_ID_20WS1079_Model_GG30T08BXR_Date_11_12_2020_Time_08_3824HR_File0_Data.csv
Data Sheet Check
Valid Test | FALSE
Flow Rate (+/- 0.25 GPM) | In Specification
Totalized Flow (1GPM/1.7GPM +/- 0.1 gal and 3GPM +/-0.25 gal) | In Specification
Individual Totalized Flow (1GPM/1.7GPM +/- 0.1 gal and 3GPM +/-0.25 gal) | In Specification
Ambient Temperature (65F-70F) | Out of Specification
Inlet Temperature (F) - 58F +/-2F | Out of Specification
Outlet Temperature (F) - (1st Draw Max. 125F +/-5F) | In Specification
Water Heater Setpoint (F) | 125
Inlet Water Setpoint (F) | 58
Ambient Temperature (F) | 67.5
Water Heater Tank Capacity (gal) | 30
Usage Cluster | Medium/Low Usage Pattern
Tmax1 Recovery Draw # | 2
T0 Timestamp (sec) | 4375.99
Test Start Timestamp (sec) | 4435.99
Tmax1 Timestamp (sec) | 6233.56
Tsu0 Timestamp (sec) | 41427.83
Tsf Timestamp (sec) | 42174.73
Test End Timestamp (sec) | 90836.23
Heating Timestamp-Start (sec) | Heating Timestamp-End (sec)
4523.99 | 5477.66
6327.91 | 6551.62
10522.88 | 11142.62
42319.28 | 42894.37
45906.3 | 46293.38
50699.85 | 50912.94
63060.43 | 63246.51
64825.55 | 64963.54
65726.33 | 66194.05
Non-Draw Timestamp-Start (sec) | Non-Draw Timestamp-End (sec)
4977.97 | 6232.55
6353.97 | 10431.88
10752.95 | 42231.27
42552.36 | 45831.3
46011.73 | 47637.86
47699.92 | 50333.19
50396.26 | 50632.86
50694.29 | 62032.56
62093.91 | 62934.43
63054.5 | 64731.81
64806.45 | 65632.33
65882.4 | 90836.23
Draw Index Timestamp-Start (sec) | Draw Index Timestamp-End (sec)
4446.99 | 4976.97
6233.56 | 6352.55
10432.88 | 10751.53
42232.27 | 42551.28
45832.3 | 46010.3
47638.86 | 47698.81
50334.19 | 50394.84
50633.86 | 50692.86
62033.56 | 62092.91
62935.42 | 63053.43
64732.81 | 64805.46
65633.33 | 65880.98
5 sec after Draw Index Temp Avg-Start (sec) | 5 sec after Draw Index Temp Avg-End (sec)
4451.99 | 4976.97
6238.55 | 6352.55
10437.88 | 10751.53
42237.27 | 42551.28
45837.3 | 46010.3
47643.86 | 47698.81
50339.18 | 50394.84
50638.86 | 50692.86
62038.91 | 62092.91
62940.43 | 63053.43
64737.81 | 64805.46
65638.33 | 65880.98
T0 (°F) | 121.017
Tmax1 (°F) | 119.783
Qe (BTU) | 0
Qf (BTU) | 50810.6009
Qr (BTU) | 10146.8123
T su0(°F) | 124.917
T suf(°F) | 124.8
Qsu0 (BTU) | 23725.1499
Qsuf (BTU) | 23824.0135
Tau stby_1 (hr) | 0.2075
Tau stby2 (hr) | 23.405
T tstby(°F) | 124.856
T astby(°F) | 69.8751
Tastby2 (°F) | 71.0214
T 24(°F) | 123.9
Tdel1 - Mean Outlet 1st Cluster (°F) | 121.7008
Tin1 - Mean Inlet 1st Cluster (°F) | 57.8673
V1- Vol (Gal) | 14.94
M cluster mass removed (lb) | 124.0506
rho 2 (lb/gal) | 8.2485
rho standby (lb/gal) | 8.2391
rho 24 (lb/gal) | 8.2442
rho_nu (lb/gal) | 8.3033
Cp theoretical (BTU/(lbm °F)) | 0.999
Cp1 (BTU/(lb*F)) | 0.999
Cp2 (BTU/(lb*F)) | 1
Cp standby (BTU/(lb*F)) | 1
Cp 24 (BTU/(lb*F)) | 1
CpUEF (BTU/(lb*F)) | 0.999
nu_r | 0.74953
Qstby (BTU) | 98.8637
Qhr (BTU/hr) | 662.3962
UA (BTU/(hr*F)) | 12.0478
Q (BTU) | 50810.6009
Qd (BTU) | 49859.274
Qda (BTU) | 50852.2379
QHW (BTU) | 40155.235
QHW67 (BTU) | 40281.8394
QHWD (BTU) | 126.6043
Qdm (BTU) | 50978.8423
UEF | 0.59225
Hot Draw Amounts (gal) | Draw Amounts (lbs) | Draw Cluster Amounts (gal) | Temperature Delivered (F) | Hot Water Density (lb/gal) | Cp Hot Water (BTU/(lbm F)) | Temperature Inlet (F) | Cold Water Density (lb/gal)
14.94 | 123.193 | 14.94 | 121.701 | 8.246 | 0.999 | 57.867 | 8.338
1.97 | 16.225 | 0 | 126.39 | 8.236 | 0.999 | 57.665 | 8.338
8.97 | 73.924 |  | 123.895 | 8.241 | 0.999 | 59.221 | 8.337
8.97 | 73.904 |  | 124.901 | 8.239 | 0.999 | 58.024 | 8.338
5 | 41.161 |  | 128.098 | 8.232 | 0.999 | 57.933 | 8.338
0.99 | 8.146 |  | 130.002 | 8.228 | 0.999 | 57.918 | 8.338
0.98 | 8.071 |  | 126.486 | 8.236 | 0.999 | 58.075 | 8.338
0.99 | 8.152 |  | 126.922 | 8.235 | 0.999 | 57.945 | 8.338
0.98 | 8.076 |  | 123.987 | 8.241 | 0.999 | 58.26 | 8.338
1.98 | 16.314 |  | 124.805 | 8.239 | 0.999 | 57.943 | 8.338
2.01 | 16.549 |  | 127.594 | 8.233 | 0.999 | 57.445 | 8.339
6.97 | 57.369 |  | 128.673 | 8.231 | 0.999 | 58.023 | 8.338