## Modbuc Register PLC->LabView
Register Numbers | Var Type | Coil # | Description | Comments
30001 | BOOL | 0 | Life Bit | Input Register, Read Only, Modbus Function Code 4
| BOOL | 1 | Mannequin Movement Sequence in Progress | Input Register, Read Only, Modbus Function Code 4
| BOOL | 2 | Spill Gasoline Can in Progress | Input Register, Read Only, Modbus Function Code 4
| BOOL | 3 | Water Outlet Valve, 1 - Open, 0 - Close | Input Register, Read Only, Modbus Function Code 4
| BOOL | 4 | Water Intlet Valve, 1 - Open, 0 - Close | Input Register, Read Only, Modbus Function Code 4
| BOOL | 5 | Gas Solenoid Valve, 1 - Open, 0 - Close | Input Register, Read Only, Modbus Function Code 4
| BOOL | 6 | Water Flow Intellifaucet DRK375, 1 - Open, 0 - Close | Input Register, Read Only, Modbus Function Code 4
| BOOL | 7 | 1 - Test Chamber In Sequence/0 - Test is stopped | Input Register, Read Only, Modbus Function Code 4
| BOOL | 8 | Actruator Mannequin Go To Home Pos | Input Register, Read Only, Modbus Function Code 4
| BOOL | 9 | Actruator Mannequin Go To Work Pos | Input Register, Read Only, Modbus Function Code 4
| BOOL | 10 | Actruator Spill Gasoline Go To Home Pos | Input Register, Read Only, Modbus Function Code 4
| BOOL | 11 | Actruator Spill Gasoline Go To Work Pos | Input Register, Read Only, Modbus Function Code 4
| BOOL | 12 | 1 - Start recording data (Only start, the signal doesn't stop collecting data) | Input Register, Read Only, Modbus Function Code 4
| BOOL | 13 | Water Outlet Flow Proportional Valve EPV-312B 1 - Open, 0 - Close | Input Register, Read Only, Modbus Function Code 4
| BOOL | 14 | Spare | Input Register, Read Only, Modbus Function Code 4
| BOOL | 15 | Reset FVIR Totalizer | Input Register, Read Only, Modbus Function Code 4
30002 | INT | --- | 0 - No Error | Input Register, Read Only, Modbus Function Code 4
100 - Communication Error/Life Bit Doesn't Change
101 - Incorrect Mannequin Change Direction Time Delay
102 - Incorrect Number of Mannequin Movement
103 - Incorrect Time Pause Mannequin Sequences
104 - Water Outler Valve SP Out of Range
105 - Intellifaucet DRK375 Temp SP Out of Range
106 - Intellifaucet DRK375 Flow SP Out of Range
107 - Modbus TCPIP Connection Faulted - Gateway
108 - Thermocoulpe Input Error -K40 Channel 0
109 - Thermocoulpe Input Error -K40 Channel 1
110 - Thermocoulpe Input Error -K41 Channel 0
111 - Thermocoulpe Input Error -K41 Channel 0
112 - Thermocoulpe Input Error -K140 Channel 0
113 - Thermocoulpe Input Error -K140 Channel 1
114 - Thermocoulpe Input Error -K140 Channel 2
115 - Thermocoulpe Input Error -K140 Channel 3
116 - Thermocoulpe Input Error -K141 Channel 0
117 - Thermocoulpe Input Error -K141 Channel 1
118 - Thermocoulpe Input Error -K141 Channel 2
119 - Thermocoulpe Input Error -K141 Channel 3
120 - Thermocoulpe Input Error -K142 Channel 0
121 - Thermocoulpe Input Error -K142 Channel 1
122 - Thermocoulpe Input Error -K142 Channel 2
123 - Thermocoulpe Input Error -K142 Channel 3
124 - Thermocoulpe Input Error -K143 Channel 0
125 - Thermocoulpe Input Error -K143 Channel 1
126 - Thermocoulpe Input Error -K143 Channel 2
127 - Thermocoulpe Input Error -K143 Channel 3
128 - Thermocoulpe Input Error -K144 Channel 0
129 - Thermocoulpe Input Error -K144 Channel 1
130 - Thermocoulpe Input Error -K144 Channel 2
131 - Thermocoulpe Input Error -K144 Channel 3
132 - Incorrect test parameters
30003 | INT | --- | Floor no 1 Temperature (Fahrenheit Degree, Times x10 - 265 implise 26.5°F) | Input Register, Read Only, Modbus Function Code 4
30004 | INT | --- | Floor no 2 Temperature (Fahrenheit Degree, Times x10 - 260 implise 26.00°F) | Input Register, Read Only, Modbus Function Code 4
30005 | INT | --- | Floor no 3 Temperature (Fahrenheit Degree, Times x10 - 260 implise 26.00°F) | Input Register, Read Only, Modbus Function Code 4
30006 | INT | --- | Floor no 4 Temperature (Fahrenheit Degree, Times x10 - 260 implise 26.00°F) | Input Register, Read Only, Modbus Function Code 4
30007 | INT | --- | Water Inlet Boiler - Temperature (Fahrenheit Degree, Times x10 - 260 implise 26.00°F) | Input Register, Read Only, Modbus Function Code 4
30008 | INT | --- | Water Outlet Boiler - Temperature (Fahrenheit Degree, Times x10 - 260 implise 26.00°F) | Input Register, Read Only, Modbus Function Code 4
30009 | INT | --- | Ambient Air Temperature (Fahrenheit Degree, Times x10 - 260 implise 26.00°F) | Input Register, Read Only, Modbus Function Code 4
30010 | INT | --- | Spare Thermocouple Input Type T (Fahrenheit Degree, Times x10 - 260 implise 26.00°F) | Input Register, Read Only, Modbus Function Code 4
30011 | INT | --- | Flue Gas Temperature Top (Fahrenheit Degree, Times x10 - 260 implise 26.00°F) | Input Register, Read Only, Modbus Function Code 4
30012 | INT | --- | Flue Gas Baffle Temperature Bottom (Fahrenheit Degree, Times x10 - 260 implise 26.00°F) | Input Register, Read Only, Modbus Function Code 4
30013 | INT | --- | Spare Thermocouple Input Type J (Fahrenheit Degree, Times x10 - 260 implise 26.00°F) | Input Register, Read Only, Modbus Function Code 4
30014 | INT | --- | Spare Thermocouple Input Type J (Fahrenheit Degree, Times x10 - 260 implise 26.00°F) | Input Register, Read Only, Modbus Function Code 4
30015 | INT | --- | Spare Thermocouple Input Type J (Fahrenheit Degree, Times x10 - 260 implise 26.00°F) | Input Register, Read Only, Modbus Function Code 4
30016 | INT | --- | Spare Thermocouple Input Type J (Fahrenheit Degree, Times x10 - 260 implise 26.00°F) | Input Register, Read Only, Modbus Function Code 4
30017 | INT | --- | Spare Thermocouple Input Type J (Fahrenheit Degree, Times x10 - 260 implise 26.00°F) | Input Register, Read Only, Modbus Function Code 4
30018 | INT | --- | Spare Thermocouple Input Type J (Fahrenheit Degree, Times x10 - 260 implise 26.00°F) | Input Register, Read Only, Modbus Function Code 4
30019 | INT | --- | Spare Thermocouple Input Type K (Fahrenheit Degree, Times x10 - 260 implise 26.00°F) | Input Register, Read Only, Modbus Function Code 4
30020 | INT | --- | Spare Thermocouple Input Type K (Fahrenheit Degree, Times x10 - 260 implise 26.00°F) | Input Register, Read Only, Modbus Function Code 4
30021 | INT | --- | Spare Thermocouple Input Type K (Fahrenheit Degree, Times x10 - 260 implise 26.00°F) | Input Register, Read Only, Modbus Function Code 4
30022 | INT | --- | Spare Thermocouple Input Type K (Fahrenheit Degree, Times x10 - 260 implise 26.00°F) | Input Register, Read Only, Modbus Function Code 4
30023 | INT | --- | Cold Water Inlet to Intellifaucet (Fahrenheit Degree, Times x10 - 260 implise 26.00°F) | Input Register, Read Only, Modbus Function Code 4
30024 | INT | --- | Hot Water Inlet to Intellifaucet (Fahrenheit Degree, Times x10 - 260 implise 26.00°F) | Input Register, Read Only, Modbus Function Code 4
30025 | INT | --- | Outlet Intellifaucet (Fahrenheit Degree, Times x10 - 260 implise 26.00°F) | Input Register, Read Only, Modbus Function Code 4
30026 | INT | --- | Ambient Air Temperature Outside Chamber (Fahrenheit Degree, Times x10 - 260 implise 26.00°F) | Input Register, Read Only, Modbus Function Code 4
30027 | INT | --- | Millivoltage Output Pilot (mV) | Input Register, Read Only, Modbus Function Code 4
30028 | INT | --- | Water Pressure Sensor (in H2O, Times x10 - 260 implise 26.00) | Input Register, Read Only, Modbus Function Code 4
30029 | INT | --- | Cubic sqare feet hour from gasflow (CSFH, Times x10 - 380 implies 38.00 SQFH). When the burner is OFF, it will read approximately 0,6 SCFH. ( When the burner is on, it will read approximately 38 SCFH. | Input Register, Read Only, Modbus Function Code 4
30030 | INT | --- | Spare | Input Register, Read Only, Modbus Function Code 4
30031 | INT | --- | Spare | Input Register, Read Only, Modbus Function Code 4
30032 | BOOL | 0 | Life Bit | Input Register, Read Only, Modbus Function Code 4
| BOOL | 1 | 1 - Start recording data (Only start, the signal doesn't stop collecting data) | Input Register, Read Only, Modbus Function Code 4
| BOOL | 2 | Spare | Input Register, Read Only, Modbus Function Code 4
| BOOL | 3 | Water Outlet Valve, 1 - Open, 0 - Close | Input Register, Read Only, Modbus Function Code 4
| BOOL | 4 | Water Intlet Valve, 1 - Open, 0 - Close | Input Register, Read Only, Modbus Function Code 4
| BOOL | 5 | Gas Solenoid Valve, 1 - Open, 0 - Close | Input Register, Read Only, Modbus Function Code 4
| BOOL | 6 | Water Flow Intellifaucet DRK375, 1 - Open, 0 - Close | Input Register, Read Only, Modbus Function Code 4
| BOOL | 7 | 1 - Test Chamber In Sequence/0 - Test is stopped | Input Register, Read Only, Modbus Function Code 4
| BOOL | 8 | Oil spray 0.8cc/min, 1 - Open, 0 - Close | Input Register, Read Only, Modbus Function Code 4
| BOOL | 9 | Oil spray 1.1cc/min, 1 - Open, 0 - Close | Input Register, Read Only, Modbus Function Code 4
| BOOL | 10 | Oil spray 1.33cc/min, 1 - Open, 0 - Close | Input Register, Read Only, Modbus Function Code 4
| BOOL | 11 | Heater ON/OFF, 1 - ON, 0 - OFF | Input Register, Read Only, Modbus Function Code 4
| BOOL | 12 | Water Outlet Flow Proportional Valve EPV-312B 1 - Open, 0 - Close | Input Register, Read Only, Modbus Function Code 4
| BOOL | 13 | Conveyors Turn On FDB | Input Register, Read Only, Modbus Function Code 4
| BOOL | 14 | Blower Turn On FDB | Input Register, Read Only, Modbus Function Code 4
| BOOL | 15 | Reset LDO Totalizer | Input Register, Read Only, Modbus Function Code 4
30033 | INT | --- | 0 - No Error | Input Register, Read Only, Modbus Function Code 4
100 - Communication Error/Life Bit Doesn't Change
101 - Water Outler Valve SP Out of Range
102 - Intellifaucet DRK375 Temp SP Out of Range
103 - Intellifaucet DRK375 Flow SP Out of Range
104 - Modbus TCPIP Connection Faulted - Gateway
105 - Thermocoulpe Input Error -K40 Channel 0
106 - Thermocoulpe Input Error -K40 Channel 1
107 - Thermocoulpe Input Error -K41 Channel 0
108 - Thermocoulpe Input Error -K41 Channel 1
109 - Thermocoulpe Input Error -K42 Channel 0
110 - Thermocoulpe Input Error -K42 Channel 1
111 - Thermocoulpe Input Error -K43 Channel 0
112 - Thermocoulpe Input Error -K43 Channel 1
113 - Thermocoulpe Input Error -K44 Channel 0
114 - Thermocoulpe Input Error -K44 Channel 1
115 - Thermocoulpe Input Error -K45 Channel 0
116 - Thermocoulpe Input Error -K45 Channel 1
117 - Thermocoulpe Input Error -K46 Channel 0
118 - Thermocoulpe Input Error -K46 Channel 1
119 - Thermocoulpe Input Error -K47 Channel 0
120 - Thermocoulpe Input Error -K47 Channel 1
121 - Thermocoulpe Input Error -K48 Channel 0
122 - Thermocoulpe Input Error -K48 Channel 1
123 - Thermocoulpe Input Error -K49 Channel 0
124 - Thermocoulpe Input Error -K49 Channel 1
125 - Thermocoulpe Input Error -K49 Channel 2
126 - Thermocoulpe Input Error -K49 Channel 3
127 - Incorrect test parameters
30034 | INT | --- | Water Inlet - Temperature (Fahrenheit Degree, Times x10 - 260 implise 26.00°F) | Input Register, Read Only, Modbus Function Code 4
30035 | INT | --- | Water Outlet - Temperature (Fahrenheit Degree, Times x10 - 260 implise 26.00°F) | Input Register, Read Only, Modbus Function Code 4
30036 | INT | --- | Ambient Air Temperature (Fahrenheit Degree, Times x10 - 260 implise 26.00°F) | Input Register, Read Only, Modbus Function Code 4
30037 | INT | --- | Spare Thermocouple Input Type T (Fahrenheit Degree, Times x10 - 260 implise 26.00°F) | Input Register, Read Only, Modbus Function Code 4
30038 | INT | --- | Cold Water Inlet to Intellifaucet (Fahrenheit Degree, Times x10 - 260 implise 26.00°F) | Input Register, Read Only, Modbus Function Code 4
30039 | INT | --- | Hot Water Inlet to Intellifaucet (Fahrenheit Degree, Times x10 - 260 implise 26.00°F) | Input Register, Read Only, Modbus Function Code 4
30040 | INT | --- | Outlet intellifaucet (Fahrenheit Degree, Times x10 - 260 implise 26.00°F) | Input Register, Read Only, Modbus Function Code 4
30041 | INT | --- | Ambient Air Temperature Outside Chamber (Fahrenheit Degree, Times x10 - 260 implise 26.00°F) | Input Register, Read Only, Modbus Function Code 4
30042 | INT | --- | Spare Thermocouple Input Type T (Fahrenheit Degree, Times x10 - 260 implise 26.00°F) | Input Register, Read Only, Modbus Function Code 4
30043 | INT | --- | Spare Thermocouple Input Type T (Fahrenheit Degree, Times x10 - 260 implise 26.00°F) | Input Register, Read Only, Modbus Function Code 4
30044 | INT | --- | Spare Thermocouple Input Type J (Fahrenheit Degree, Times x10 - 260 implise 26.00°F) | Input Register, Read Only, Modbus Function Code 4
30045 | INT | --- | Spare Thermocouple Input Type J (Fahrenheit Degree, Times x10 - 260 implise 26.00°F) | Input Register, Read Only, Modbus Function Code 4
30046 | INT | --- | Spare Thermocouple Input Type J (Fahrenheit Degree, Times x10 - 260 implise 26.00°F) | Input Register, Read Only, Modbus Function Code 4
30047 | INT | --- | Spare Thermocouple Input Type J (Fahrenheit Degree, Times x10 - 260 implise 26.00°F) | Input Register, Read Only, Modbus Function Code 4
30048 | INT | --- | Spare Thermocouple Input Type K (Fahrenheit Degree, Times x10 - 260 implise 26.00°F) | Input Register, Read Only, Modbus Function Code 4
30049 | INT | --- | Spare Thermocouple Input Type K (Fahrenheit Degree, Times x10 - 260 implise 26.00°F) | Input Register, Read Only, Modbus Function Code 4
30050 | INT | --- | Spare Thermocouple Input Type K (Fahrenheit Degree, Times x10 - 260 implise 26.00°F) | Input Register, Read Only, Modbus Function Code 4
30051 | INT | --- | Spare Thermocouple Input Type K (Fahrenheit Degree, Times x10 - 260 implise 26.00°F) | Input Register, Read Only, Modbus Function Code 4
30052 | INT | --- | Millivoltage Output Pilot (mV) | Input Register, Read Only, Modbus Function Code 4
30053 | INT | --- | Air Different Pressure (in H2O, Times x10 - 260 implise 26.00) | Input Register, Read Only, Modbus Function Code 4
30054 | INT | --- | Manifold Pressure (in H2O, Times x10 - 260 implise 26.00) | Input Register, Read Only, Modbus Function Code 4
30055 | INT | --- | Water Pressure Sensor (in H2O, Times x10 - 260 implise 26.00) | Input Register, Read Only, Modbus Function Code 4
30056 | REAL | --- | Laurel meter llow - Flow Rate | Input Register, Read Only, Modbus Function Code 4
30058 | REAL | --- | Laurel meter flow - Total counter flow | Input Register, Read Only, Modbus Function Code 4
30060 | INT | --- | Counter of oil injections 0.8 cc/min | Input Register, Read Only, Modbus Function Code 4
30061 | INT | --- | Counter of oil injections 1.1 cc/min | Input Register, Read Only, Modbus Function Code 4
30062 | INT | --- | Counter of oil injections 1.33 cc/min | Input Register, Read Only, Modbus Function Code 4
30063 | INT | --- | Counter of burner cycle | Input Register, Read Only, Modbus Function Code 4
30064 | INT | --- | Year | Input Register, Read Only, Modbus Function Code 4
30065 | INT | --- | Month | Input Register, Read Only, Modbus Function Code 4
30066 | INT | --- | Day | Input Register, Read Only, Modbus Function Code 4
30067 | INT | --- | Hour | Input Register, Read Only, Modbus Function Code 4
30068 | INT | --- | Minute | Input Register, Read Only, Modbus Function Code 4
30069 | INT | --- | Second | Input Register, Read Only, Modbus Function Code 4
30080 | REAL | --- | FVIR Laurel meter llow - Flow Rate | Input Register, Read Only, Modbus Function Code 4
30082 | REAL | --- | FVIR Laurel meter flow - Total counter flow | Input Register, Read Only, Modbus Function Code 4

## Modbuc Register PLC<-LabView
Register # | Var Type | Coil # | Description | Comments
40001 | BOOL | 0 | Life Bit | Holding Register, Read/Write, Modbus Function Code 6 or 16
| BOOL | 1 | 1 - Start Test / 0 - Stop Test | Holding Register, Read/Write, Modbus Function Code 6 or 16
| BOOL | 2 | Start mannequin Sequence (When test is stopped) | Holding Register, Read/Write, Modbus Function Code 6 or 16
| BOOL | 3 | Water Outlet Valve, 1 - Open, 0 - Close (Only while the test is not in progress) | Holding Register, Read/Write, Modbus Function Code 6 or 16
| BOOL | 4 | Water Intlet Valve, 1 - Open, 0 - Close (Only while the test is not in progress) | Holding Register, Read/Write, Modbus Function Code 6 or 16
| BOOL | 5 | Gas Solenoid Valve, 1 - Open, 0 - Close (Only while the test is not in progress) | Holding Register, Read/Write, Modbus Function Code 6 or 16
| BOOL | 6 | Water Flow Intellifaucet DRK375, 1 - Start puls (1 sec) | Holding Register, Read/Write, Modbus Function Code 6 or 16
| BOOL | 7 | Water Outlet Flow Proportional Valve EPV-312B 1 - Open, 0 - Close (Only while the test is not in progress) | Holding Register, Read/Write, Modbus Function Code 6 or 16
| BOOL | 8 | Water Flow Intellifaucet DRK375, 1 - Stop puls (1 sec) | Holding Register, Read/Write, Modbus Function Code 6 or 16
| BOOL | 9 | 1 - Actruator Mannequin Go To Home Pos (Trigger by Positive Edge) (Only while the test is not in progress) | Holding Register, Read/Write, Modbus Function Code 6 or 16
| BOOL | 10 | 1 - Actruator Mannequin Go To Work Pos (Trigger by Positive Edge) (Only while the test is not in progress) | Holding Register, Read/Write, Modbus Function Code 6 or 16
| BOOL | 11 | 1 - Actruator Spill Gasoline Go To Home Pos (Trigger by Positive Edge) (Only while the test is not in progress) | Holding Register, Read/Write, Modbus Function Code 6 or 16
| BOOL | 12 | 1 - Actruator Spill Gasoline Go To Work Pos (Trigger by Positive Edge) (Only while the test is not in progress) | Holding Register, Read/Write, Modbus Function Code 6 or 16
| BOOL | 13 | 1 - Reset Flow Meter | Holding Register, Read/Write, Modbus Function Code 6 or 16
| BOOL | 14 | Water Heater Status, 1 - Work, 0 - Standby | Holding Register, Read/Write, Modbus Function Code 6 or 16
| BOOL | 15 | Water Outlet Proportional Valve 0 - PID controls the Flow, 1 - PID controls the Temperature | Holding Register, Read/Write, Modbus Function Code 6 or 16
40002 | INT | --- | Time Delay of Change direction of Mannequin Actuators [Milliseconds] (default 1000 ms) | Holding Register, Read/Write, Modbus Function Code 6 or 16
40003 | INT | --- | Number of Mannequin Movement (default 3 times) | Holding Register, Read/Write, Modbus Function Code 6 or 16
40004 | INT | --- | Water Outlet Flow Proportional Valve EPV-312B (default 3 GPM) | Holding Register, Read/Write, Modbus Function Code 6 or 16
40005 | INT | --- | Water Inlet Temperature Intellifaucet DRK375 (default 70 °F) | Holding Register, Read/Write, Modbus Function Code 6 or 16
40006 | INT | --- | Water Inlet Flow Intellifaucet DRK375 (15 - 100 %) | Holding Register, Read/Write, Modbus Function Code 6 or 16
40007 | INT | --- | Time Pause Between Next Mannequin Sequence [Seconds] (default 60 s) | Holding Register, Read/Write, Modbus Function Code 6 or 16
40008 | INT | --- | Test number FVIR (1-8) : 1 - Test #1 with winter blend 2 - Test #1 with summer blend 3 - Test #2 with winter blend 4 - Test #2 with summer blend 5 - Test #3 with winter blend 6 - Test #3 with summer blend 7 - Test #4 with winter blend 8 - Test #4 with summer blend | Holding Register, Read/Write, Modbus Function Code 6 or 16
40009 | INT | --- | Spare | Holding Register, Read/Write, Modbus Function Code 6 or 16
40010 | INT | --- | Spare | Holding Register, Read/Write, Modbus Function Code 6 or 16
40011 | BOOL | 0 | Spare (Redundant. See register 40001, bit 0 for FVIR) | Holding Register, Read/Write, Modbus Function Code 6 or 16
| BOOL | 1 | Spare | Holding Register, Read/Write, Modbus Function Code 6 or 16
| BOOL | 2 | 1 - Start Test / 0 - Stop Test | Holding Register, Read/Write, Modbus Function Code 6 or 16
| BOOL | 3 | Water Outlet Valve, 1 - Open, 0 - Close (Only while the test is not in progress) | Holding Register, Read/Write, Modbus Function Code 6 or 16
| BOOL | 4 | Water Intlet Valve, 1 - Open, 0 - Close (Only while the test is not in progress) | Holding Register, Read/Write, Modbus Function Code 6 or 16
| BOOL | 5 | Gas Solenoid Valve, 1 - Open, 0 - Close (Only while the test is not in progress) | Holding Register, Read/Write, Modbus Function Code 6 or 16
| BOOL | 6 | Water Flow Intellifaucet DRK375, 1 - Start puls (1 sec) | Holding Register, Read/Write, Modbus Function Code 6 or 16
| BOOL | 7 | Water Outlet Flow Proportional Valve EPV-312B 1 - Open, 0 - Close (Only while the test is not in progress) | Holding Register, Read/Write, Modbus Function Code 6 or 16
| BOOL | 8 | Water Flow Intellifaucet DRK375, 1 - Stop puls (1 sec) | Holding Register, Read/Write, Modbus Function Code 6 or 16
| BOOL | 9 | 1 - Oil spray 0.8cc/min (Only while the test is not in progress) | Holding Register, Read/Write, Modbus Function Code 6 or 16
| BOOL | 10 | 1 - Oil spray 1.1cc/min (Only while the test is not in progress) | Holding Register, Read/Write, Modbus Function Code 6 or 16
| BOOL | 11 | 1 - Oil spray 1.33cc/min (Only while the test is not in progress) | Holding Register, Read/Write, Modbus Function Code 6 or 16
| BOOL | 12 | 1 - Heater ON/0 - Heater OFF (Only while the test is not in progress) | Holding Register, Read/Write, Modbus Function Code 6 or 16
| BOOL | 13 | 1 - Reset Flow Meter | Holding Register, Read/Write, Modbus Function Code 6 or 16
| BOOL | 14 | Water Heater Status, 1 - Work, 0 - Standby | Holding Register, Read/Write, Modbus Function Code 6 or 16
| BOOL | 15 | Water Outlet Proportional Valve 0 - PID controls the Flow, 1 - PID controls the Temperature | Holding Register, Read/Write, Modbus Function Code 6 or 16
40012 | REAL | --- | Water Outlet Proportional Valve EPV-312B (0 - 100%) manual mode (LDO) | Holding Register, Read/Write, Modbus Function Code 6 or 16
40014 | REAL | --- | Water Inlet Temperature Intellifaucet DRK375 (default 70 °F) manual and auto mode | Holding Register, Read/Write, Modbus Function Code 6 or 16
40016 | REAL | --- | Water Flow Intellifaucet DRK375 (15 - 100 %) manual and auto mode | Holding Register, Read/Write, Modbus Function Code 6 or 16
40018 | REAL | --- | Water Outlet Temp Proportional Valve EPV-312B (°F) Setpoint for PID Temperature | Holding Register, Read/Write, Modbus Function Code 6 or 16
40020 | INT | --- | Burner cycle 1 to 10 - Duty cycle ON (default 55 min.) | Holding Register, Read/Write, Modbus Function Code 6 or 16
40021 | INT | --- | Burner cycle 1 to 10 - Duty cycle OFF (default 5 min.) | Holding Register, Read/Write, Modbus Function Code 6 or 16
40022 | INT | --- | Burner cycle 11 to 12 - Duty cycle ON (default 235 min.) | Holding Register, Read/Write, Modbus Function Code 6 or 16
40023 | INT | --- | Burner cycle 11 to 12 - Duty cycle OFF (default 5 min.) | Holding Register, Read/Write, Modbus Function Code 6 or 16
40024 | INT | --- | Burner cycle 13 to end - Duty cycle ON (default 55 min.) | Holding Register, Read/Write, Modbus Function Code 6 or 16
40025 | INT | --- | Burner cycle 13 to end - Duty cycle OFF (default 5 min.) | Holding Register, Read/Write, Modbus Function Code 6 or 16
40026 | INT | --- | Oil 1st sequence ON (default 5 min.) | Holding Register, Read/Write, Modbus Function Code 6 or 16
40027 | INT | --- | Oil 1st sequence OFF (default 5 min.) | Holding Register, Read/Write, Modbus Function Code 6 or 16
40028 | INT | --- | All subsequent sequence ON (default 3 min.) | Holding Register, Read/Write, Modbus Function Code 6 or 16
40029 | INT | --- | All subsequent sequence OFF (default 27 min.) | Holding Register, Read/Write, Modbus Function Code 6 or 16
40030 | INT | --- | Oil spray preconditioning period ON (default 10 min.) | Holding Register, Read/Write, Modbus Function Code 6 or 16
40031 | INT | --- | Oil spray preconditioning period OFF (default 20 min.) | Holding Register, Read/Write, Modbus Function Code 6 or 16
40032 | REAL | --- | Output Flow Target LDO | Holding Register, Read/Write, Modbus Function Code 6 or 16
40034 | BOOL | 0 | 1 - Conveyors Turn On (Only while the test is not in progress) | Holding Register, Read/Write, Modbus Function Code 6 or 16
| BOOL | 1 | Digital Output Card -K20 Channel 2 - Relay -0100CR2 | Holding Register, Read/Write, Modbus Function Code 6 or 16
| BOOL | 2 | Digital Output Card -K20 Channel 3 - Relay - 0100CR3 | Holding Register, Read/Write, Modbus Function Code 6 or 16
| BOOL | 3 | Digital Output Card -K20 Channel 4 - Terminal block TB120 clamp 5 | Holding Register, Read/Write, Modbus Function Code 6 or 16
| BOOL | 4 | Digital Output Card -K20 Channel 5 - Terminal block TB120 clamp 6 | Holding Register, Read/Write, Modbus Function Code 6 or 16
| BOOL | 5 | Digital Output Card -K20 Channel 6 - Terminal block TB120 clamp 7 | Holding Register, Read/Write, Modbus Function Code 6 or 16
| BOOL | 6 | Digital Output Card -K20 Channel 7 - Terminal block TB120 clamp 8 | Holding Register, Read/Write, Modbus Function Code 6 or 16
| BOOL | 7 | 1 - Blower Turn On (Only while the test is not in progress) | Holding Register, Read/Write, Modbus Function Code 6 or 16
| BOOL | 8 | Spare | Holding Register, Read/Write, Modbus Function Code 6 or 16
| BOOL | 9 | Spare | Holding Register, Read/Write, Modbus Function Code 6 or 16
| BOOL | 10 | Spare | Holding Register, Read/Write, Modbus Function Code 6 or 16
| BOOL | 11 | Spare | Holding Register, Read/Write, Modbus Function Code 6 or 16
| BOOL | 12 | Spare | Holding Register, Read/Write, Modbus Function Code 6 or 16
| BOOL | 13 | Spare | Holding Register, Read/Write, Modbus Function Code 6 or 16
| BOOL | 14 | Spare | Holding Register, Read/Write, Modbus Function Code 6 or 16
| BOOL | 15 | Spare | Holding Register, Read/Write, Modbus Function Code 6 or 16
40035 | INT |  | Amount water flow before test [gallons] | Holding Register, Read/Write, Modbus Function Code 6 or 16
40050 | REAL |  | Water Outlet Proportional Valve EPV-312B (0 - 100%) manual mode (FVIR) | Holding Register, Read/Write, Modbus Function Code 6 or 16
40052 | REAL |  | FVIR Water Inlet Temperature Intellifaucet DRK375 (default 70 °F) manual and auto mode | Holding Register, Read/Write, Modbus Function Code 6 or 16
40054 | REAL |  | FVIR Water Inlet Flow Intellifaucet DRK375 (15 - 100 %) manual and auto mode | Holding Register, Read/Write, Modbus Function Code 6 or 16
40056 | REAL |  | Output Flow Target FVIR | Holding Register, Read/Write, Modbus Function Code 6 or 16
40058 | REAL |  | Spare | Holding Register, Read/Write, Modbus Function Code 6 or 16
40060 | REAL |  | Spare | Holding Register, Read/Write, Modbus Function Code 6 or 16

## IP address
Device Tag | Chamber | Decsription | IP address
=CC-K01 | Outside chamber | Allen Bradley Compact Logic 5380 | x.x.x.x
=CC-K02 | Outside chamber | Anybus X-gateway EtherNet/IP-Modbus TCP | x.x.x.x
=JB-K02 | FVIR | EtherNet/IP Adapter 1734-AENTR | x.x.x.x
=JB-K03 | FVIR | EtherNet/IP Adapter 1719-AENTR EX | x.x.x.x
=JB_LDO-K02 | LDO | EtherNet/IP Adapter 1734-AENTR | x.x.x.x
| Outside chamber | Computer PC with LabView/Studio 5000 | x.x.x.x
=JB-RS232 | LDO | ICPCON 7188E8 RS232 Gateway | x.x.x.x
=JB_LDO-RS232 | LDO | ICPCON 7188E8 RS232 Gateway | x.x.x.x
| FVIR | Water Flow Meter L80007FR | x.x.x.x
| LDO | Water Flow Meter L80007FR | x.x.x.x
x.x.x.x
x.x.x.x
x.x.x.x
x.x.x.x
x.x.x.x
x.x.x.x
x.x.x.x
x.x.x.x