## cover sheet
LDO Test - ANSI Z21.10-2019 Section 5.38
Header Information
Product Description: |  | Gas Storage Water Heater |  |  | Sample Received Date |  |  |  |  | Auto Fill any input field in gray
Manufacturer: |  |  |  |  | Sample Test Date |  |  |  |  | from Labview data entry
Model Number: |  |  |  |  | Report Date
Serial Number |  |  |  |  | Rated Input (Btu/hr)
Test Sample I.D.: |  |  |  |  | Measured Input (Btu/hr) |  | 40660
Software Version: |  |  |  |  | Electrical Rating (VAC)
Ratings:
Nominal input rate |  | 0 |  | Btu/hr | Nominal storage volume: |  | 40 |  | gals.
Higher Heating Value (DRY): |  | 1070 |  | Btu/ft3 | Meter Temperature: |  | 70 |  | °F
Barometric Pressure: |  | 30 |  | Inches h.g. | Uncorrected Flow Rate |  | 39 |  | cu ft/hr
Meter Pressure: |  | 7 |  | inches w.c. | Corrected flow rate |  | 38 |  | cu ft/hr
|  | Measured |  |  | Min. | Max. | Check | Unit
Input Rate: |  | 40660 |  | Btu/hr | 0 | 0 | FALSE | btu/hr
Test Conditions
Measurement |  | Min | Max | Min. | Max. | Check | Unit
Differential Room Pressure: |  |  |  | -0.005 | 0.005 | TRUE | "w.c
LDO Room Ambient Temperature (Start of Test): |  |  |  | 60 | 80 | FALSE | º F
CO Air Free: |  |  |  | NA | 0.04 | TRUE | %
Inlet Water Temp. (Start of Test): |  |  |  | 68 | 72 | FALSE | º F
Outlet Water Temperature: |  |  |  | 130 | 140 | FALSE | º F
Comments:
Result:
Comments:
Test Validity and Approval
Test Valid: | [6 empty] | For development Only (Y or N)
Results meet ANSI Requirements:
Requesting Engineer:
Lab Technician:
Reviewing Test Engineer:
Setup (This table should include instrumentation, sensors, and all equipment used during testing)
Measured Variable |  |  | Asset#/ID# |  |  | Calibration completed Date |  | Calibration Due Date
Differential Room pressure
LDO Room Amb. Temperature Probe
Inlet Water Probe
Outlet Water Probe
Manifold Pressure Gage
Gas Meter
CO2/CO Analyzer

## LDO_Raw data
Show following columns and data
System Date | System Time | Elapsed Time (sec) | PLC Real-Time Clock (Min) | Water Inlet - Temperature (°F) - PL0001 | Water Outlet - Temperature (°F) - PL0002 | Ambient Temperature (°F)- PL0003 | Pilot Millivoltage (mV) | Room Differential Pressure (in Water) | Gas Manifold Pressure (in Water) | Total Cycle Counter | Absolute Pressure [inHgA] | Gauge/Diff. Pressure [inHgG] | BarometricPressure [inHgA] | Temperature [°F] | Uncorrected [CFH] | Corrected [SCFH] | Gas Rate (BTU/hr) | Heating Value (BTU/cu.ft) | Gas Selected | CO(PPMv) | CO2(%) | CO Air Free (%)