## Sheet1
Storage heater temperature limits (Stacking test) - ANSI Z21.10.1 - Section 5.13
Test conditions:
1) Water flow: 3.0 gpm
2) Inlet water temperature: 65±5°F
3) Scan interval: 15 secs
4) Input rate: Rated nominal input on rating label
5) Inlet gas pressure: Normal gas pressure
6) Dip tube length: Maximum length recommended for unit
7) Thermocouple location: Water inlet, outlet and thermostat level
8) Maximum thermostat set point
Record:
1) Tin
2) Tout1, Tout2, ….. Toutxx
3) Tt1
4) Water flow rate
5) Input to heater
Test method:
1) Fill unit with recommended water temperature
2) Ensure unit is on rate±2% @15 minutes
3) Operate until burner cuts off (thermostat satisfies). Ensure water temperature at thermostat level is 155±5°F
4) Draw water immediately at required flow until burner comes on. Record maximum outlet water temperature at the initial draw as Tout1 and subsequent draws as Toutxx
5) Repeat step 3 and 4 until Tout stabilize
6) Readings are stable if three Tout readings are within 1°F of each other or decreasing
Pass-Fail criteria:
1) Water outlet temperature cannot exceed 190°F
2) Differential between initial outlet reading and final reading cannot be more than 30°F
Temperature limiting systems (ECO test) - ANSI Z21.10.1 - Section 5.14
Test conditions:
1) Conduct test following stacking test on section 5.13
2) Once stable outlet temperature is reached on section 5.1.3 test. Shut outlet valve and bypass thermostat
3) Continue operating the heater.
4) Scan interval: 15 secs
5) Plug relief valve
Record:
1) T6in
2) Tout
3) Tt1
4) Water flow rate
5) Input to heater
Test method:
1) Allow heater to operate until ECO operates to cut burner operation
2) Measure water temperature with in top 6 in of tank T6in. Temperature cannot be more than 210°F
3) On manual resettable let water flow until temperature at thermostat level Tt1 is 120°F or below
4) Reset thermostat. Try ignition to verify ECO has been reset
Pass-Fail criteria:
1) Water with in top 6in of tank cannot exceed 210°F
2) Manual resettable thermostat can be reset when water temperatures at thermostat level is 120°F or below