## Rate--std
|  | Internal |  | X |  |  |  | External | [13 empty] | Page No.
GEA Manufacturing Company
| Manufacturer |  |  |  | GE Appliances | [15 empty] | Date | 01Nov24
| Model No. |  |  | GP40S08AYV01 | [6 empty] | Serial No. | DZ600007C | [5 empty] | Test Gas |  |  | PROPANE GAS
| TR # |  | AWP24WS10412 | [7 empty] | Lab ID No. | 24WS1576 | [7 empty] | Rate (Btu/hr) | 36000
| Type |  | Automatic Storage Tank | [11 empty] | Station/Gas Meter No. | [5 empty] | 6B
RATE TEST -- WATER HEATER
Electrical Rating | [6 empty] | Variac No. |  |  | N/A |  |  |  | Flue Gas Analyzer No. | [5 empty] | N/A
[8 empty] | X | Rate |  |  |  |  | Standard |  |  | ANSI Z21.10.1-CSA 4.1 2019
[6 empty] | X |  | OPEN ROOM
[8 empty] | ALCOVE | [6 empty] | Clearances (in.)
[11 empty] | Front |  | X |  | L. Side |  | X |  | R. Side |  | X
[8 empty] | CLOSET |  |  | Rear |  | X |  | Floor |  | X |  | Ceiling |  | X
[7 empty] | Wet |  | - | Heating Value | [6 empty] | HVw
|  | Meter - |  | -- |  | X | Dry |  | - | Heating Value |  |  |  | 2564 |  |  | (HVw x 1.0177)
[7 empty] | Roots |  | - | Heating Value | [6 empty] | (HVw x 1.0177)
Normal
| Inlet Pressure to Water Heater -- in. H20 | [8 empty] | 13.24
| Manifold Pressure -- in. H20 | [8 empty] | 10.37
| Barometer Reading - in. Hg (Corr.) | [8 empty] | NA
| Total Meter Pressure -- in. Hg | [8 empty] | NA
| Gas Temperature @ Meter -- oF | [8 empty] | NA
| Uncorrected Gas Flow (CFH) (15 min.) - cu. ft | [8 empty] | 14.09
| Corrected Gas Flow (SCFH) at 15 min. - cu.ft | [8 empty] | 14.15
| Rate -- Btu/Hr. at 15 Min. | [8 empty] | 36280.6
CO in Flue Gas -- PPM
CO2 Flue Gas -- %
CO2 Air Free (Ultimate) -- %
Air Free Factor
CO Air Free -- %
CO Air Free (Allowable) -- %
| Results: | [8 empty] | Pass
Orifice Size (DMS)
Meter tared and gas selected
REMARKS: (Show here any changes made in appliance prior to taking these samples.)
| Signature |  |  | Anthony Irwin | [9 empty] | Title |  | Engineering Technician
GEA Manufacturing Company
REMARKS: (Show here any changes made in appliance prior to taking these samples.)
| Signature | [12 empty] | Title