## Sheet1
Device |  | IP | S1 | S2 | S3 | S4
|  |  | 10 | 2 | 0 | 1
|  |  | 10 | 2 | 0 | 2
Hybrid Electric Water Heater Test Station | 6A | 10.2.0.3 | 10 | 2 | 0 | 3
|  |  | 10 | 2 | 0 | 4
|  |  | 10 | 2 | 0 | 5
|  |  | 10 | 2 | 0 | 6
|  |  | 10 | 2 | 0 | 7
|  |  | 10 | 2 | 0 | 8
Computer PC with LabView/Studio 5000 | FVIR & LDO | 10.2.0.9 | 10 | 2 | 0 | 9
Server NAS |  | 10.2.0.10 | 10 | 2 | 0 | 10
Allen Bradley Compact Logic 5380 | FVIR & LDO | 10.2.0.11 | 10 | 2 | 0 | 11
FV ICPCON 7188E8 RS232 Gateway | FVIR | 10.2.0.12 | 10 | 2 | 0 | 12
LDO ICPCON 7188E8 RS232 Gateway | LDO | 10.2.0.13 | 10 | 2 | 0 | 13
LDO Water Flow Meter | FVIR | 10.2.0.14 | 10 | 2 | 0 | 14
FVIR Water Flow Meter | LDO | 10.2.0.15 | 10 | 2 | 0 | 15
EtherNet/IP Adapter 1734-AENTR | FVIR | 10.2.0.16 | 10 | 2 | 0 | 16
EtherNet/IP Adapter 1719-AENTR EX | FVIR | 10.2.0.17 | 10 | 2 | 0 | 17
EtherNet/IP Adapter 1734-AENTR | LDO | 10.2.0.18 | 10 | 2 | 0 | 18
Anybus X-gateway EtherNet/IP-Modbus TCP | FVIR & LDO | 10.2.0.19 | 10 | 2 | 0 | 19
Data Aquisition System Yokogawa MW100 w IO Cards | 1A | 10.2.0.20 | 10 | 2 | 0 | 20
Hybrid Electric Water Heater Test Station | 1A | 10.2.0.21 | 10 | 2 | 0 | 21
Agilent 34972A Data Logger | 1A | 10.2.0.22 | 10 | 2 | 0 | 22
Laurel Meter | 1A | 10.2.0.23 | 10 | 2 | 0 | 23
|  |  | 10 | 2 | 0 | 24
Data Aquisition System Yokogawa MW100 w IO Cards | 1B | 10.2.0.25 | 10 | 2 | 0 | 25
Hybrid Electric Water Heater Test Station | 1B | 10.2.0.26 | 10 | 2 | 0 | 26
Agilent 34972A Data Logger | 1B | 10.2.0.27 | 10 | 2 | 0 | 27
Laurel Meter | 1B | 10.2.0.28 | 10 | 2 | 0 | 28
|  |  | 10 | 2 | 0 | 29
Data Aquisition System Yokogawa MW100 w IO Cards | 2A | 10.2.0.30 | 10 | 2 | 0 | 30
Hybrid Electric Water Heater Test Station | 2A | 10.2.0.31 | 10 | 2 | 0 | 31
Agilent 34972A Data Logger | 2A | 10.2.0.32 | 10 | 2 | 0 | 32
Laurel Meter | 2A | 10.2.0.33 | 10 | 2 | 0 | 33
|  |  | 10 | 2 | 0 | 34
Data Aquisition System Yokogawa MW100 w IO Cards | 2B | 10.2.0.35 | 10 | 2 | 0 | 35
Hybrid Electric Water Heater Test Station | 2B | 10.2.0.36 | 10 | 2 | 0 | 36
Agilent 34972A Data Logger | 2B | 10.2.0.37 | 10 | 2 | 0 | 37
Laurel Meter | 2B | 10.2.0.38 | 10 | 2 | 0 | 38
|  |  | 10 | 2 | 0 | 39
Data Aquisition System Yokogawa MW100 w IO Cards | 5A | 10.2.0.40 | 10 | 2 | 0 | 40
Hybrid Electric Water Heater Test Station | 5A | 10.2.0.41 | 10 | 2 | 0 | 41
Agilent 34972A Data Logger | 5A | 10.2.0.42 | 10 | 2 | 0 | 42
Laurel Meter | 5A | 10.2.0.43 | 10 | 2 | 0 | 43
Emerson 5700 Coriollis Meter | 5A | 10.2.0.44 | 10 | 2 | 0 | 44
Data Aquisition System Yokogawa MW100 w IO Cards | 5B | 10.2.0.45 | 10 | 2 | 0 | 45
Hybrid Electric Water Heater Test Station | 5B | 10.2.0.46 | 10 | 2 | 0 | 46
Agilent 34972A Data Logger | 5B | 10.2.0.47 | 10 | 2 | 0 | 47
Laurel Meter | 5B | 10.2.0.48 | 10 | 2 | 0 | 48
Emerson 5700 Coriollis Meter | 5B | 10.2.0.49 | 10 | 2 | 0 | 49
Data Aquisition System Yokogawa MW100 w IO Cards | 7A | 10.2.0.50 | 10 | 2 | 0 | 50
Hybrid Electric Water Heater Test Station | 7A | 10.2.0.51 | 10 | 2 | 0 | 51
Agilent 34972A Data Logger | 7A | 10.2.0.52 | 10 | 2 | 0 | 52
Laurel Meter | 7A | 10.2.0.53 | 10 | 2 | 0 | 53
|  |  | 10 | 2 | 0 | 54
Data Aquisition System Yokogawa MW100 w IO Cards | 7B | 10.2.0.55 | 10 | 2 | 0 | 55
Hybrid Electric Water Heater Test Station | 7B | 10.2.0.56 | 10 | 2 | 0 | 56
Agilent 34972A Data Logger | 7B | 10.2.0.57 | 10 | 2 | 0 | 57
|  |  | 10 | 2 | 0 | 58
|  |  | 10 | 2 | 0 | 59
Data Aquisition System Yokogawa MW100 w IO Cards | 7C | 10.2.0.60 | 10 | 2 | 0 | 60
Hybrid Electric Water Heater Test Station | 7C | 10.2.0.61 | 10 | 2 | 0 | 61
Agilent 34972A Data Logger | 7C | 10.2.0.62 | 10 | 2 | 0 | 62
Laurel Meter | 7C | 10.2.0.63 | 10 | 2 | 0 | 63
|  |  | 10 | 2 | 0 | 64
Data Aquisition System Yokogawa MW100 w IO Cards | 7D | 10.2.0.65 | 10 | 2 | 0 | 65
Hybrid Electric Water Heater Test Station | 7D | 10.2.0.66 | 10 | 2 | 0 | 66
Agilent 34972A Data Logger | 7D | 10.2.0.67 | 10 | 2 | 0 | 67
Laurel Meter | 7D | 10.2.0.68 | 10 | 2 | 0 | 68
Laurel Meter | 1 ED | 10.2.0.69 | 10 | 2 | 0 | 69
Data Aquisition System Yokogawa MW100 w IO Cards | 1 ED | 10.2.0.70 | 10 | 2 | 0 | 70
Hybrid Electric Water Heater Test Station | 1 ED | 10.2.0.71 | 10 | 2 | 0 | 71
Agilent 34972A Data Logger | 1 ED | 10.2.0.72 | 10 | 2 | 0 | 72
ICP 7188E5 | 1 ED | 10.2.0.73 | 10 | 2 | 0 | 73
WT300 | 1 ED | 10.2.0.74 | 10 | 2 | 0 | 74
Data Aquisition System Yokogawa MW100 w IO Cards | 6B | 10.2.0.75 | 10 | 2 | 0 | 75 | Duplicate with Wall 2
Hybrid Electric Water Heater Test Station | 6B | 10.2.0.76 | 10 | 2 | 0 | 76
Agilent 34972A Data Logger | 6B | 10.2.0.77 | 10 | 2 | 0 | 77
Laurel Meter | 6B | 10.2.0.78 | 10 | 2 | 0 | 78
Emerson 5700 Coriollis Meter | 6B | 10.2.0.79 | 10 | 2 | 0 | 79
Data Aquisition System Yokogawa MW100 w IO Cards | 6A | 10.2.0.80 | 10 | 2 | 0 | 80
See 10.2.0.3 |  |  | 10 | 2 | 0 | 81
Agilent 34972A Data Logger | 6A | 10.2.0.82 | 10 | 2 | 0 | 82
Laurel Meter | 6A | 10.2.0.83 | 10 | 2 | 0 | 83
Emerson 5700 Coriollis Meter | 6A | 10.2.0.83 | 10 | 2 | 0 | 84
|  |  | 10 | 2 | 0 | 85
|  |  | 10 | 2 | 0 | 86
|  |  | 10 | 2 | 0 | 87
|  |  | 10 | 2 | 0 | 88
|  |  | 10 | 2 | 0 | 89
Data Aquisition System Yokogawa MW100 w IO Cards | 1C | 10.2.0.90 | 10 | 2 | 0 | 90
Hybrid Electric Water Heater Test Station | 1C | 10.2.0.91 | 10 | 2 | 0 | 91
Agilent 34972A Data Logger | 1C | 10.2.0.92 | 10 | 2 | 0 | 92
Laurel Meter | 1C | 10.2.0.93 | 10 | 2 | 0 | 93
|  |  | 10 | 2 | 0 | 94
Data Aquisition System Yokogawa MW100 w IO Cards | 1D | 10.2.0.95 | 10 | 2 | 0 | 95
Hybrid Electric Water Heater Test Station | 1D | 10.2.0.96 | 10 | 2 | 0 | 96
Agilent 34972A Data Logger | 1D | 10.2.0.97 | 10 | 2 | 0 | 97
Laurel Meter | 1D | 10.2.0.98 | 10 | 2 | 0 | 98
|  |  | 10 | 2 | 0 | 99
Data Aquisition System Yokogawa MW100 w IO Cards | 2C | 10.2.0.100 | 10 | 2 | 0 | 100
Hybrid Electric Water Heater Test Station | 2C | 10.2.0.101 | 10 | 2 | 0 | 101
Agilent 34972A Data Logger | 2C | 10.2.0.102 | 10 | 2 | 0 | 102
Laurel Meter | 2C | 10.2.0.103 | 10 | 2 | 0 | 103
|  |  | 10 | 2 | 0 | 104
Data Aquisition System Yokogawa MW100 w IO Cards | 2D | 10.2.0.105 | 10 | 2 | 0 | 105
Hybrid Electric Water Heater Test Station | 2D | 10.2.0.106 | 10 | 2 | 0 | 106
Agilent 34972A Data Logger | 2D | 10.2.0.107 | 10 | 2 | 0 | 107
Laurel Meter | 2D | 10.2.0.108 | 10 | 2 | 0 | 108
|  |  | 10 | 2 | 0 | 109
Data Aquisition System Yokogawa MW100 w IO Cards | 3A | 10.2.0.110 | 10 | 2 | 0 | 110
Hybrid Electric Water Heater Test Station | 3A | 10.2.0.111 | 10 | 2 | 0 | 111
Agilent 34972A Data Logger | 3A | 10.2.0.112 | 10 | 2 | 0 | 112
Laurel Meter | 3A | 10.2.0.113 | 10 | 2 | 0 | 113
|  |  | 10 | 2 | 0 | 114
Data Aquisition System Yokogawa MW100 w IO Cards | 3B | 10.2.0.115 | 10 | 2 | 0 | 115
Hybrid Electric Water Heater Test Station | 3B | 10.2.0.116 | 10 | 2 | 0 | 116
Agilent 34972A Data Logger | 3B | 10.2.0.117 | 10 | 2 | 0 | 117
Laurel Meter | 3B | 10.2.0.118 | 10 | 2 | 0 | 118
|  |  | 10 | 2 | 0 | 119
Data Aquisition System Yokogawa MW100 w IO Cards | 4A | 10.2.0.120 | 10 | 2 | 0 | 120
Hybrid Electric Water Heater Test Station | 4A | 10.2.0.121 | 10 | 2 | 0 | 121
Agilent 34972A Data Logger | 4A | 10.2.0.122 | 10 | 2 | 0 | 122
Laurel Meter | 4A | 10.2.0.123 | 10 | 2 | 0 | 123
|  |  | 10 | 2 | 0 | 124
Data Aquisition System Yokogawa MW100 w IO Cards | 4B | 10.2.0.125 | 10 | 2 | 0 | 125
Hybrid Electric Water Heater Test Station | 4B | 10.2.0.126 | 10 | 2 | 0 | 126
Agilent 34972A Data Logger | 4B | 10.2.0.127 | 10 | 2 | 0 | 127
Laurel Meter | 4B | 10.2.0.128 | 10 | 2 | 0 | 128
|  |  | 10 | 2 | 0 | 129
WT310 Power Analyzer | 5A | 10.2.0.130 | 10 | 2 | 0 | 130
WT310 Power Analyzer | 5B | 10.2.0.131 | 10 | 2 | 0 | 131
WT310 Power Analyzer | 5C | 10.2.0.132 | 10 | 2 | 0 | 132
WT310 Power Analyzer | 5D | 10.2.0.133 | 10 | 2 | 0 | 133
WT310 Power Analyzer | 1A | 10.2.0.134 | 10 | 2 | 0 | 134
WT310 Power Analyzer | 1B | 10.2.0.135 | 10 | 2 | 0 | 135
WT310 Power Analyzer | 1C | 10.2.0.136 | 10 | 2 | 0 | 136
WT310 Power Analyzer | 1D | 10.2.0.137 | 10 | 2 | 0 | 137
WT310 Power Analyzer | 2A | 10.2.0.138 | 10 | 2 | 0 | 138
WT310 Power Analyzer | 2B | 10.2.0.139 | 10 | 2 | 0 | 139
WT310 Power Analyzer | 2C | 10.2.0.140 | 10 | 2 | 0 | 140
WT310 Power Analyzer | 2D | 10.2.0.141 | 10 | 2 | 0 | 141
WT310 Power Analyzer | 3A | 10.2.0.142 | 10 | 2 | 0 | 142
WT310 Power Analyzer | 3B | 10.2.0.143 | 10 | 2 | 0 | 143
WT310 Power Analyzer | 3C | 10.2.0.144 | 10 | 2 | 0 | 144
WT310 Power Analyzer | 3D | 10.2.0.145 | 10 | 2 | 0 | 145
WT310 Power Analyzer | 4A | 10.2.0.146 | 10 | 2 | 0 | 146
WT310 Power Analyzer | 4B | 10.2.0.147 | 10 | 2 | 0 | 147
WT310 Power Analyzer | 4C | 10.2.0.148 | 10 | 2 | 0 | 148
WT310 Power Analyzer | 4D | 10.2.0.149 | 10 | 2 | 0 | 149
WT310 Power Analyzer | 6A | 10.2.0.150 | 10 | 2 | 0 | 150
WT310 Power Analyzer | 6B | 10.2.0.151 | 10 | 2 | 0 | 151
WT310 Power Analyzer | 6C | 10.2.0.152 | 10 | 2 | 0 | 152
WT310 Power Analyzer | 6D | 10.2.0.153 | 10 | 2 | 0 | 153
|  |  | 10 | 2 | 0 | 154
Gas Meter 6A | 6A |  | 10 | 2 | 0 | 155
Gas Meter 6B | 6B | 10.2.0.156 | 10 | 2 | 0 | 156
Gas Meter 6C | 6C |  | 10 | 2 | 0 | 157
Gas Meter 6D | 6D |  | 10 | 2 | 0 | 158
|  |  | 10 | 2 | 0 | 159
Chamber 5 Temperature/Humidity Sensor | 5 | 10.2.0.160 | 10 | 2 | 0 | 160
|  |  | 10 | 2 | 0 | 161
Data Aquisition System Yokogawa MW100 w IO Cards | 2 ED |  | 10 | 2 | 0 | 162
Hybrid Electric Water Heater Test Station | 2 ED |  | 10 | 2 | 0 | 163
Agilent 34972A Data Logger | 2 ED |  | 10 | 2 | 0 | 164
ICP 7188E8 | 2 ED |  | 10 | 2 | 0 | 165
WT300 | 2 ED |  | 10 | 2 | 0 | 166
Laurel Meter | 2 ED |  | 10 | 2 | 0 | 167
|  |  | 10 | 2 | 0 | 168
|  |  | 10 | 2 | 0 | 169
Data Aquisition System Yokogawa MW100 w IO Cards | 6C | 10.2.0.170 | 10 | 2 | 0 | 170
Hybrid Electric Water Heater Test Station | 6C | 10.2.0.171 | 10 | 2 | 0 | 171
Agilent 34972A Data Logger | 6C | 10.2.0.172 | 10 | 2 | 0 | 172
Emerson 5700 Coriollis Meter | 6C | 10.2.0.173 | 10 | 2 | 0 | 173
|  |  | 10 | 2 | 0 | 174
Data Aquisition System Yokogawa MW100 w IO Cards | 6D | 10.2.0.175 | 10 | 2 | 0 | 175
Hybrid Electric Water Heater Test Station | 6D | 10.2.0.176 | 10 | 2 | 0 | 176
Agilent 34972A Data Logger | 6D | 10.2.0.177 | 10 | 2 | 0 | 177
Laurel Meter | 6D | 10.2.0.178 | 10 | 2 | 0 | 178
Emerson 5700 Coriollis Meter | 6D | 10.2.0.179 | 10 | 2 | 0 | 179
Data Aquisition System Yokogawa MW100 w IO Cards | 5C | 10.2.0.180 | 10 | 2 | 0 | 180
Hybrid Electric Water Heater Test Station | 5C | 10.2.0.181 | 10 | 2 | 0 | 181
Agilent 34972A Data Logger | 5C | 10.2.0.182 | 10 | 2 | 0 | 182
Laurel Meter | 5C | 10.2.0.183 | 10 | 2 | 0 | 183
Emerson 5700 Coriollis Meter | 5C | 10.2.0.184 | 10 | 2 | 0 | 184
Data Aquisition System Yokogawa MW100 w IO Cards | 5D | 10.2.0.185 | 10 | 2 | 0 | 185
Hybrid Electric Water Heater Test Station | 5D | 10.2.0.186 | 10 | 2 | 0 | 186
Agilent 34972A Data Logger | 5D | 10.2.0.187 | 10 | 2 | 0 | 187
Laurel Meter | 5D | 10.2.0.188 | 10 | 2 | 0 | 188
Emerson 5700 Coriollis Meter | 5D | 10.2.0.189 | 10 | 2 | 0 | 189
Data Aquisition System Yokogawa MW100 w IO Cards | 4C | 10.2.0.190 | 10 | 2 | 0 | 190
Hybrid Electric Water Heater Test Station | 4C | 10.2.0.191 | 10 | 2 | 0 | 191
Agilent 34972A Data Logger | 4C | 10.2.0.192 | 10 | 2 | 0 | 192
Laurel Meter | 4C | 10.2.0.193 | 10 | 2 | 0 | 193
|  |  | 10 | 2 | 0 | 194
Data Aquisition System Yokogawa MW100 w IO Cards | 4D | 10.2.0.195 | 10 | 2 | 0 | 195
Hybrid Electric Water Heater Test Station | 4D | 10.2.0.196 | 10 | 2 | 0 | 196
Agilent 34972A Data Logger | 4D | 10.2.0.197 | 10 | 2 | 0 | 197
Laurel Meter | 4D | 10.2.0.198 | 10 | 2 | 0 | 198
|  |  | 10 | 2 | 0 | 199
Data Aquisition System Yokogawa MW100 w IO Cards | 3C | 10.2.0.200 | 10 | 2 | 0 | 200
Hybrid Electric Water Heater Test Station | 3C | 10.2.0.201 | 10 | 2 | 0 | 201
Agilent 34972A Data Logger | 3C | 10.2.0.202 | 10 | 2 | 0 | 202
Laurel Meter | 3C | 10.2.0.203 | 10 | 2 | 0 | 203
|  |  | 10 | 2 | 0 | 204
Data Aquisition System Yokogawa MW100 w IO Cards | 3D | 10.2.0.205 | 10 | 2 | 0 | 205
Hybrid Electric Water Heater Test Station | 3D | 10.2.0.206 | 10 | 2 | 0 | 206
Agilent 34972A Data Logger | 3D | 10.2.0.207 | 10 | 2 | 0 | 207
Laurel Meter | 3D | 10.2.0.208 | 10 | 2 | 0 | 208
Data Aquisition System Yokogawa MW100 w IO Cards | PRAT 1 | 10.2.1.11 | 10 | 2 | 0 | 209 | IP Free
Hybrid Electric Water Heater Test Station |  | 10.2.0.210 | 10 | 2 | 0 | 210
Data Aquisition System Yokogawa MW100 w IO Cards | PRAT 2 | 10.2.1.11 | 10 | 2 | 0 | 211 | IP Free
Hybrid Electric Water Heater Test Station |  | 10.2.0.212 | 10 | 2 | 0 | 212
Data Aquisition System Yokogawa MW100 w IO Cards | PRAT 3 | 10.2.1.11 | 10 | 2 | 0 | 213 | IP Free
Hybrid Electric Water Heater Test Station |  | 10.2.0.214 | 10 | 2 | 0 | 214
Data Aquisition System Yokogawa MW100 w IO Cards | PRAT 4 | 10.2.1.11 | 10 | 2 | 0 | 215 | IP Free
Hybrid Electric Water Heater Test Station |  | 10.2.0.216 | 10 | 2 | 0 | 216
Data Aquisition System Yokogawa MW100 w IO Cards | PRAT 5 | 10.2.1.11 | 10 | 2 | 0 | 217 | IP Free
Hybrid Electric Water Heater Test Station |  | 10.2.0.218 | 10 | 2 | 0 | 218
Data Aquisition System Yokogawa MW100 w IO Cards | PRAT 6 | 10.2.1.11 | 10 | 2 | 0 | 219 | IP Free
Hybrid Electric Water Heater Test Station |  | 10.2.0.220 | 10 | 2 | 0 | 220
Data Aquisition System Yokogawa MW100 w IO Cards | PRAT 7 | 10.2.1.11 | 10 | 2 | 0 | 221 | IP Free
Hybrid Electric Water Heater Test Station |  | 10.2.0.222 | 10 | 2 | 0 | 222
Data Aquisition System Yokogawa MW100 w IO Cards | PRAT 8 | 10.2.1.11 | 10 | 2 | 0 | 223 | IP Free
Hybrid Electric Water Heater Test Station |  | 10.2.0.224 | 10 | 2 | 0 | 224
|  |  | 10 | 2 | 0 | 225
Zoneline Computer 1 |  | 10.2.0.226 | 10 | 2 | 0 | 226
Zoneline Computer 2 |  | 10.2.0.227 | 10 | 2 | 0 | 227
Zoneline Computer 3 |  | 10.2.0.228 | 10 | 2 | 0 | 228
|  |  | 10 | 2 | 0 | 229
Data Aquisition System Yokogawa MW100 w IO Cards | 3 ED |  | 10 | 2 | 0 | 230
Hybrid Electric Water Heater Test Station | 3 ED |  | 10 | 2 | 0 | 231
Agilent 34972A Data Logger | 3 ED |  | 10 | 2 | 0 | 232
ICP 7188E8 | 3 ED |  | 10 | 2 | 0 | 233
WT300 | 3 ED |  | 10 | 2 | 0 | 234
Laurel Meter | 3 ED |  | 10 | 2 | 0 | 235
|  |  | 10 | 2 | 0 | 236
Data Aquisition System Yokogawa MW100 w IO Cards | 4 ED |  | 10 | 2 | 0 | 237
Hybrid Electric Water Heater Test Station | 4 ED |  | 10 | 2 | 0 | 238
Agilent 34972A Data Logger | 4 ED |  | 10 | 2 | 0 | 239
ICP 7188E8 | 4 ED |  | 10 | 2 | 0 | 240
WT300 | 4 ED |  | 10 | 2 | 0 | 241
Laurel Meter | 4 ED |  | 10 | 2 | 0 | 242
Emerson 5700 Coriollis Meter | 4ED |  | 10 | 2 | 0 | 243
Chamber 1 Environmental |  |  | 10 | 2 | 0 | 244
Chamber 2 Environmental |  |  | 10 | 2 | 0 | 245
Chamber 3 Environmental |  |  | 10 | 2 | 0 | 246
Chamber 4 Environmental |  |  | 10 | 2 | 0 | 247
Chamber 5 Environmental |  |  | 10 | 2 | 0 | 248
Chamber 6 Environmental |  |  | 10 | 2 | 0 | 249
Chamber 7 Environmental |  |  | 10 | 2 | 0 | 250
|  |  | 10 | 2 | 0 | 251
|  |  | 10 | 2 | 0 | 252
|  |  | 10 | 2 | 0 | 253
|  |  | 10 | 2 | 0 | 254
Network Broadcast Address |  |  | 10 | 2 | 0 | 255