## Probe Placement
Tank Capacity & Probe Construction Calculations
Model # | CG50T08AYV01 |  | Date: | 2024-07-23
Serial # | DZ600086C
Lab ID # | 24WS1700
Tank Capacity
Gross | 575.5 | Lbs | Water Temp. | 63.3 | Deg. F
Tare | 159.3 | Lbs | Specific Water Wt. | 8.3375 | Lbs/Gal
Net Weight | 416.2 | Lbs | Actual Capacity | 49.919 | Gal.
1/12 volume | 47.9583
T.C. Rod Cal. |  |  | T.C. Zones 1 - 6
Tank Height (H) | 46.125 | Inches | 1 | 42.2125 | Inches
X = 1/12 water | 3.5 | Inches | 2 | 34.3875 | Inches
2X | 7 | Inches | 3 | 26.5625 | Inches
H - 2X | 39.125 | Inches | 4 | 18.7375 | Inches
(H - 2X)/5 | 7.825 | Inches | 5 | 10.9125 | Inches
Min. Rod Length (H-X) | 42.625 | Inches | (Zone 6 is X value) 6 | 3.5 | Inches
42.21
34.39
26.56
18.74
10.91
3.50
46.13

## Specific Gravity
58 | 8.339
59 | 8.338
60 | 8.337
61 | 8.336
62 | 8.335 | Test Temp | 63.3
63 | 8.335 | Temp | Sp. Wt.
64 | 8.334 | 64 | 8.334
65 | 8.333 | 63 | 8.335
66 | 8.332
67 | 8.331 | Difference | 0.001
68 | 8.33 | Temperature Difference | 0.3
69 | 8.329 | Diff per Tenth Degree | 0.0001
70 | 8.329
71 | 8.327 | Sp Wt Water (Whole) | 8.335
72 | 8.326 | Subtract for Tenth Degree | 0.0003
73 | 8.325
74 | 8.324 | Sp Wt Water | 8.3347
75 | 8.323
76 | 8.322
77 | 8.321
78 | 8.319
79 | 8.318
80 | 8.317