## Break Out
BILL OF MATERIALS
ITEM | QTY | PART NUMBER | MANUFACTURER | DESCRIPTION | Price | Totals | Status
GI-1 | 1 | WT332/WT210 | YOKOGAWA | WATT/W-HOUR, CUR, & VOLT TRANSDUCERW/ DISPLAY | 3175 | SUPPLIED | Ordered
GI-8 | 1 | FTB4605 | OMEGA ELECTRONICS | FLOW METER | 202 | SUPPLIED | Use Current
GW-4 | 3 | CX5302 | OMEGA ELECTRONICS | Extra mating DIN connector for PX419 | 15.25 |  | Ordered
GW-5 | 3 | PX419-050G5V | OMEGA ELECTRONICS | 50 psig high accuracy transducer, 0-5 Vdc output, mini-DIN Termination | 550 |  | Ordered
GW-14 | 3 | TC-T-NPT-G-72 | OMEGA ELECTRONICS | 1/4 NPT TYPE T PIPE THERMOCOUPLE | 39 | SUPPLIED | Ordered
| 1 | ITHX-D3 | OMEGA ELECTRONICS | TEMPERATURE/HUMIDITY SENSOR | 315 | SUPPLIED | Ordered
PBS-38 | 3 | MJP2-06-T | OMEGA ELECTRONICS | MINIATURE SQUARE TC PANEL JACK TYPE T | 44.3 |  | Ordered
GW-13 | 20FT | 12TX24S | OMEGA ELECTRONICS | THERMOCOUPLE EXTENSTION CABLE 12 PR. TYPE T | 5.9 | 5.9 | Ordered
GW-17 | A/R | EXPP-T-24-TCB-P-100 | OMEGA ELECTRONICS | THERMOCOUPLE EXTENSTION WIRE 1 PR. TYPE T | 39 | 39 | N/A
GW-18 | 3 | RSJ-T-S | OMEGA ELECTRONICS | STANDARD TYPE T PANEL JACK | 2.4 | 7.2 | Ordered
| 3 | 45-230-200 | STAPLES | Ergotron ® 200 Series 45-230-200 24" Combo Arm | 438.39 |  | Ordered
| 5 | 105900 | STAPLES | 5' LAN CABLE (STP Cat6A) | 6.19 | 30.95 | Review
| 1 | 108601 | STAPLES | 2' LAN CABLE (STP Cat6A) | 5.39 | 5.39 | Review
| 4 | 105902 | STAPLES | 10' LAN CABLE (STP Cat6A) | 10.59 | 42.36 | Review
GI-5 | 1 | L80007FR, BOX1 | LAUREL ELECTRONICS | COUNTER\RATE INDICATOR (ETHERNET) | 390 | SUPPLIED | Ordered
PBS-31 | 1 | R13-502A-05-B | MULTICOMP-NEWARK | PUSH BUTTON SWITCH SPST, OFF-(ON) | 1.91 |  | Ordered
GI-6 | 1 | L41007DCV3, BOX1 | LAUREL ELECTRONICS | DC Volt Meter Display with Ethernet | 390 | SUPPLIED | Ordered
GI-7 | 1 | L41007TF, BOX1 | LAUREL ELECTRONICS | T Type Tempearature Panel Meter with Ethernet | 390 | SUPPLIED | Ordered
GI-11 | 1 | 116TX | RED LION/NEWARK | 16 PORT NETWORK SWITCH | 411 | SUPPLIED | Ordered
| 9 | HBL5279C | NEWARK | Power Entry Connector | 22.97 |  | Ordered
PBS-32 | 3 | NC4MX | NEUTRIK | XLR AUDIO CONNECTOR PLUG 4 CONTACTS (PRESSURE) | 6.13 |  | Ordered
PBS-33 | 3 | NC4FP-1 | NEUTRIK | XLR AUDIO CONNECTOR JACK 4 CONTACTS (PRESSURE) | 9.8 |  | Ordered
PBS-34 | 3 | NC5MX | NEUTRIK | XLR AUDIO CONNECTOR PLUG 5 CONTACTS (FLOW) | 7.61 |  | Ordered
PBS-35 | 3 | NC5FP-1 | NEUTRIK | XLR AUDIO CONNECTOR JACK 5 CONTACTS (FLOW) | 13.01 |  | Ordered
PBS-4 | 1 | DPP50-15 | TDK-Lambda | 15V Power Supply | 70.93 |  | Ordered
PBS-39 | 1 | 4715MS-12TB50-A00 | NEWARK | VENTILATION FAN | 17.25 |  | Ordered
PBS-40 | 1 | 055015 | NEWARK | NMB TECHNOLOGIES FINGER GUARD | 2.18 |  | Ordered
PBS-41 | 1 | 432000 | NEWARK | NMB TECH FAN POWER CORD | 2.38 |  | Ordered
PBS-42 | 1 | FF121 | NEWARK | SILVERSTONE 120MM FAN FILTER | 4.99 |  | Ordered
PBS-43 | 1 | 01141.9-00 | NEWARK | Stego Thermostat | 22.74 |  | Ordered
| 3 | HBLMITL | Newark | Mechanical Interlock Hubbell | 450 |  | Ordered
| 3 | HBL2710SW | Newark | Hubbell Receptical | 75.58 |  | Ordered
| 3 | HBL2711SW | Newark | Hubbell Plug | 134.47 |  | Ordered
GI-2 | 3 | KEYSIGHT 34972A | Newark | DATA LOGGER | 2019 | SUPPLIED | In-House
GI-3 | 3 | KEYSIGHT 34901A | Newark | 20 CH MULTIPLEXER (TC/VOLTAGE) | 536 | SUPPLIED | In-House
GI-18 | 1 | ICPCON-7188E8 | ICPDAS | ICP-7188E8 SERIAL TO ETHERNET COMMUNICATOR | 478.99 | SUPPLIED | In-House
PBS-1 | 1 | 7561K78 | McMASTER CARR | 36" Height x 30" Width x 12.75" Depth Enclosure Panel | 461.4 |  | In-House
PBS-2 | 1 | 7561K961 | McMASTER CARR | Internal Enclosure Panel | 137.38 |  | In-House
PBS-12 | 2 | 1546413-3 | NEWARK | RJ-45 BULKHEAD | 25.76 |  | In-House
PBS-14 | 1 | 1050QC3 | CML | AMBER NEON LIGHT | 2.5 |  | In-House
PBS-15 | 1 |  | McMASTER CARR | 1.5A 250V Glass Fuse |  |  | In-House
PBS-16 | A/R | 2094.0/1M | ALTECH | DIN 3' RAIL #502-2020 35mm x 7.5mm | 5.07 |  | In-House
PBS-17 | 1 | MT6 | ALTECH | ID MARKER FOR CTS4U-N | 5.94 |  | In-House
PBS-18 | 2 | CA702 | ALTECH | END STOP 502-3212 | 1.04 |  | In-House
PBS-19 | 41 | CTS4U-N | ALTECH | TERMINAL | 0.77 |  | In-House
PBS-20 | 2 | CA722/2 | ALTECH | INTERNAL JUMPER 2 POLE FOR CTS4U-N | 0.53 |  | In-House
PBS-21 | 4 | PP2.5/4UN | ALTECH | PARTITION PLATE FOR CTS4U-N | 0.34 |  | In-House
PBS-22 | 4 | CA722/10 | ALTECH | INTERNAL JUMPER 5 POLE FOR CTS4U-N | 2.41 |  | In-House
PBS-23 | 2 | CA722/4 | ALTECH | INTERNAL JUMPER 4 POLE FOR CTS4U-N | 1.06 |  | In-House
PBS-29 |  | TAG | PANEL BUILDER | COLD PUMP ON, "HOT PUMP ON" & "E-STOP" |  |  | In-House
| 3 | DELL | Best Buy | All In One Computer Windows 10 | 550
PBS-24 | A/R | 1 | McMASTER CARR | 10/3 SOOW CABLE | 126.5 |  | Review
PBS-5 | A/R | 2W378 | McMASTER CARR | 12/3 MOLDED POWER CORD | 98 |  | Review
PBS-28 | 2 | T1-1515W-1 | AUTOMATION DIRECT | WIRE DUCT, 1.50 x 1.50 WHT, SLOTTED, 2M, W/ COVER | 17 |  | Review
GW-10 | 2 | 69915K55 | McMAster | CORD GRIP | 4.43 | 8.86 | Review
| 15 | 7209K43 | McMasterCarr | Micro Screw Signal Connector Female | 26.82 |  | Ordered
| 15 | 6897K37 | McMasterCarr | MicroScrew Male | 14.25 |  | Ordered
| 9 | 33125T32 | McMasterCarr | L Brackets Agilent Holder | 1.44 |  | Ordered
| 3 | 9096T22 | McMasterCarr | Straight Blade Connector | 35.73 |  | Ordered
| 3 | 7026K6 | McMASTER CARR | 10A DIN Breaker | 17.9 |  | Ordered
GW-10 | 2 | 69915K55 | McMAster | CORD GRIP (12 pair Thermocouple) | 4.43 | 8.86 | Review