## Sheet1
Faults stamps |  |  |  | Actual Faults (bits) & Fatal faults |  |  | LED Error Code | Hard Lockout? (Burner Turns Off) | Incorporated in GE Valve? | Has GE Modified anything relating to this error? | How do you reset this error? | Brief Description (I don’t fully understand some of the abbreviations)
No. | Monitor Code | Description |  | Bit |  | Description | No. of Blinks
0 | PVOpen | Pilot Drop Fail (Pilot valve failed open) |  | bit 0 (0x0001) | PILOT_DROP_FAIL | Pilot Drop Fail | 8 | Y | Y | N | remove power for ~15 sec/recycle | Knob turned to OFF position, but power is not lost for 45sec PV must have failed to drop
1 | MVOpen | Temperature High Limit (Main valve failed open) |  | bit 1 (0x0002) | MV_STUCK_OPEN | Temperature High Limit (MV Stuck Open) | 4 | Y (system shutdown) (fatal error) | Y | N | remove power for ~15 sec/recycle | water temp exceeds TCO limits
2 | AD | AD converter failed |  | bit 2 (0x0004) | AD_OR_MEM_FAULT | A/D or Memory Fault | 7 | Y (system shutdown) (fatal error) | Y | N | remove power for ~15 sec/recycle | AD converter failed
3 | Memory | Code Flash or RAM failed |  | bit 2 (0x0004) | AD_OR_MEM_FAULT | A/D or Memory Fault | 7 | Y (system shutdown) (fatal error) | Y | N | remove power for ~15 sec/recycle | Code Flash or RAM failed
4 | PV_SF_DrvShrt | Pilot Valve drive or Safety Switch drive failed short |  | bit 3 (0x0008) | PVSFSW_SHORT | PV/SF Drive Short | 7 | Y (system shutdown) (fatal error) | Y | N | remove power for ~15 sec/recycle | Pilot Valve drive or Safety Switch drive failed short
5 | MVDrvShrt | Main Valve drive failed short |  | bit 4 (0x0010) | MV_SHORT | MV Drive Short | 7 | Y (system shutdown) (fatal error) | Y | N | remove power for ~15 sec/recycle | MV is powered though MV drive is disabled
6 | LDO | LDO (WV8860 only) |  | bit 5 (0x0020) | LDO | LDO (WV8860 only) | 10 | Y (system shutdown) (fatal error) | Y | Y | remove power for ~15 sec/recycle
7 | TankLeakage | Tank Leakage |  | bit 6 (0x0040) | TANK_LEAKAGE | Tank Leakage | 6 | NA | N | NA | NA
8 | PV_SF_DrvOpen | Pilot Valve drive or Safety Switch drive failed open |  | bit 7 (0x0080) | PVSFSW_OPEN | PV/SF Drive Open | 7 | N (drop MV) | Y | N | debounced error | check if safety swithch failed open ckt
9 | MVDrvOpen | Main Valve drive failed open |  | bit 8 (0x0100) | MV_OPEN | MV Drive Open | 7 | N (drop MV) | Y | N | debounced error | check if MV dirver failed open ckt
10 | Pot | Setpoint potentiometer failed | <-> | bit 9 (0x0200) | ELECTRONICS | Electronic Hardware fault | 7 | N (drop MV) | Y | N | debounced error | Setpoint potentiometer, or electronics in the water sensor interface failed
11 | DataFlash | Calibration data in Info Flash is corrupted |  | bit 10 (0x0400) | DATA_FLASH | Calibration Data Corrupted | 7 | N (drop MV) | Y | N | debounced error | Calibration data in Info Flash are corrupted
12 | USOpenShrt | Upper water temperature sensor failed short |  | bit 11 (0x0800) | WATER_SENSOR | Water Sensor Failure | 5 | N (drop MV) | Y | N | debounced error | Upper water temperature sensor failed short
13 | SensorDiffRaw | Water temperature sensor reading significantly different |  | bit 11 (0x0800) | WATER_SENSOR | Water Sensor Failure | 5 | N (drop MV) | Y | N | debounced error | Water temperature sensor reading significantly different
14 | LSOpenShrt | Lower water temperature sensor failed short |  | bit 11 (0x0800) | WATER_SENSOR | Water Sensor Failure | 5 | N (drop MV) | Y | N | debounced error | Lower water temperature sensor failed short
15 | SensorDiff | Water temperature sensor long-term readings different |  | bit 11 (0x0800) | WATER_SENSOR | Water Sensor Failure | 5 | N (drop MV) | Y | N | debounced error | Water temperature sensor long-term readings different
16 | PowerConsump | (not used) |  | bit 12 (0x1000) | POWER_CONSUMPTION | (not used) | 7 | NA | NA | NA | NA | N/A
17 | ChamberSens | Chamber temperature sensor failed open (WV8860 only) |  | bit 13 (0x2000) | CHAMBER_SENSOR | Chamber Sensor Failure (WV8860 only) | 9 | N (drop MV) | Y | Y | debounced error | chamber sensro open(>threshold even though MV on for 100 sec and ambient >32F OR Short (< threshold or stuck) and( MV off for 5min) removed for GE no space
18 | MVClosed | MV Stuck Closed (Insufficient heating) (WV8860 only) |  | bit 14 (0x4000) | MV_STUCK_CLOSED | MV Stuck Closed (WV8860 only) | 3 | N | Y | Y | debounced error | MV Stuck Closed (Insufficient heating); water temp rise rate < 1F/4min doesn't look at chamber temp if trueGE_LDO, or none door sensor
19 | Vtp | Low thermopile voltage |  | bit 15 (0x8000) | VTP_LOW | Low Thermopile Voltage | 2 | N | Y | N | debounced error | Low thermopile voltage
20 | ChamberHW | Chamber sensor electronics failure (WV8860 only) |  | bit 9 (0x0200) | ELECTRONICS | Electronic Hardware fault | 7 | N (drop MV) | Y | N | debounced error | cahmber sensro interface/AD verificatoin
Chamber Thermistor Heat Rate (Snap Short >12F) | Chamber Thermistor > Ambient + 50 | Thermowell Rate | Error | Condition | How to Check
TRUE | TRUE | TRUE | No Error | Normal Operation | Heat the tank, do a draw, then stop. Let it heat to setpoint. No error should occur
TRUE | TRUE | FALSE | No Error | Normal Operation | Heat the tank, then do a continuous draw. It should not flash an error code
TRUE | FALSE | TRUE | Error 9 | Dangle Therimistor (Between Inner and Outer Door) - Heating | Dangle the thermistor between the inner and outer door.
FALSE | TRUE | TRUE | Error 9 | Stuck thermistor in high condition. Heating | Replace thermistor with 2kOhm resistor
FALSE | FALSE | TRUE | Error 9 | Stuck thermistor in cold condition. Heating | Place thermistor on outside of outer door. Dangle in ambient
TRUE | FALSE | FALSE | Error 3 | Dangle Thermistor (Between Inner and Outer Door) - Not Heating | Dangle thermistor between the inner and outer door, and allow the thermowell temp to dangle in air, or Tape MV pins
FALSE | TRUE | FALSE | Error 3 | Stuck thermistor in high condition. Not heating | Replace thermistor with 2kOhm resistor. Remove thermowell sensor and dangle or tape MV to prevent opening.
FALSE | FALSE | FALSE | Error 3 | Stuck thermistor in cold condition. Not Heating | Place thermistor on outside of outer door. Dangle in ambient. Allow thermowell to dangle in ambient. Or tape solenoid pins to prevent MV from opening.
Additional Checks
1 |  | Verify reset algorithm | Populate a BIN, then go back to cooling. Clear the bin by sending 200 deg F setpoint temp. Unit should shutdown. Then relight, bins should be clear and cylce counter reset.
2 |  | Induce LDO failure | Run normal cycle, run for 30 minutes, populate a bin. Then run a cycle again. After 30 minutes (Heating state), remove the thermistor and allow to cool (-15F below bin). LDO should trigger. Once triggered, unit should shutdown. Relight, LDO should flash, turn knob to OFF, then relight, LDO should still flash. Reinstall, allow for a full heating cycle. It should blink read until 30 minutes. At 30 minutes, it will check, then it should flash orange. Re test, this time cut gas, do not turn to OFF. In this condition, on the second relight attempt, it should clear the error. THis is becasue we look for the knob to be put in the OFF position.
3 |  | ECO Temp Full Lock | Heat thermowell thermistor past 188F 5 times. Each time it passes 188, the system should shutdown. It will fire back up normally once thermowell decreases below 188. This can only happen 5 times. Then a full lock.
4 |  | Run full LDO test | Verify shutdown before .04% AFCO
5 |  | Cycle test | Place in field and on RLT units
6 |  | Water Sensor Failure | Unplug thermowell
7 |  | Chamber Sensor Failure | Unplug chamber sensor
8 |  | Pilot Voltage Low | Prove pilot, then drop voltage. Maybe a power supply
Any additional errors that are not listed.
If there is an error with the chamber thermistor AND
its heating water, Error 9 Blink
If there is an error with the chamber thermistor AND
its NOT heating water, Error 3 Blink
To clear error 9, wait for 10 seconds in pilot. Then turn back to some number for the setpoint.

## Sheet3
Actual Faults (bits) & Fatal faults |  |  | LED Error Code | Hard Lockout? (Burner Turns Off) | How do you reset this error? | Brief Description (I don’t fully understand some of the abbreviations) | Test Pass?
Bit |  | Description | No. of Blinks
| Normal Operation | Normal Operation | No Error
| Normal Operation | Normal Operation - Continuous Draw | No Error
bit 0 (0x0001) | PILOT_DROP_FAIL | Pilot Drop Fail | 8 | Y | remove power for ~15 sec/recycle | Knob turned to OFF position, but power is not lost for 45sec PV must have failed to drop
bit 15 (0x8000) | VTP_LOW | Low Thermopile Voltage | 2 | N | debounced error | Low thermopile voltage
bit 11 (0x0800) | WATER_SENSOR | Water Sensor Failure | 5 | N (drop MV) | debounced error | Upper water temperature sensor failed short | Pass
bit 11 (0x0800) | WATER_SENSOR | Water Sensor Failure | 5 | N (drop MV) | debounced error | Water temperature sensor reading significantly different
bit 11 (0x0800) | WATER_SENSOR | Water Sensor Failure | 5 | N (drop MV) | debounced error | Lower water temperature sensor failed short | Pass
bit 11 (0x0800) | WATER_SENSOR | Water Sensor Failure | 5 | N (drop MV) | debounced error | Water temperature sensor long-term readings different
bit 13 (0x2000) | CHAMBER_SENSOR | Chamber Sensor Failure (WV8860 only) - Disconnected | 9 | N (drop MV) | debounced error | chamber sensro open(>threshold even though MV on for 100 sec and ambient >32F OR Short (< threshold or stuck) and( MV off for 5min) removed for GE no space | Pass
| CHAMBER_SENSOR | Dangle Therimistor (Between Inner and Outer Door) - Heating | 9 | N (drop MV) |  | Dangle the thermistor between the inner and outer door.
| CHAMBER_SENSOR | Stuck thermistor in high condition. Heating | 9 | N (drop MV) |  | Replace thermistor with 2kOhm resistor
| CHAMBER_SENSOR | Stuck thermistor in cold condition. Heating | 9 | N (drop MV) |  | Place thermistor on outside of outer door. Dangle in ambient | Fail
bit 14 (0x4000) | MV_STUCK_CLOSED | Dangle Thermistor (Between Inner and Outer Door) - Not Heating | 3 | Warning |  | Dangle thermistor between the inner and outer door, and allow the thermowell temp to dangle in air, or Tape MV pins
| MV_STUCK_CLOSED | Stuck thermistor in high condition. Not heating | 3 | Warning |  | Replace thermistor with 2kOhm resistor. Remove thermowell sensor and dangle or tape MV to prevent opening.
| MV_STUCK_CLOSED | Stuck thermistor in cold condition. Not Heating | 3 | Warning |  | Place thermistor on outside of outer door. Dangle in ambient. Allow thermowell to dangle in ambient. Or tape solenoid pins to prevent MV from opening.
bit 5 (0x0020) | LDO | LDO (WV8860 only) | 10 | Y (system shutdown) (fatal error) | remove power for ~15 sec/recycle | Run normal cycle, run for 30 minutes, populate a bin. Then run a cycle again. After 30 minutes (Heating state), remove the thermistor and allow to cool (-15F below bin). LDO should trigger. Once triggered, unit should shutdown. Relight, LDO should flash, turn knob to OFF, then relight, LDO should still flash. Reinstall, allow for a full heating cycle. It should blink red until 30 minutes. At 30 minutes, it will check, then it should flash orange. Re test, this time cut gas, do not turn to OFF. In this condition, on the second relight attempt, it should clear the error. THis is becasue we look for the knob to be put in the OFF position.
| Reset Algorithm | Verify 200F Reset Algorithm | No Error | System Shutdown |  | When a BIN is populated, send 200F setpoint in Vesta while in the cooling mode. System should clear BIN and shutdown. | Pass
bit 1 (0x0002) | MV_STUCK_OPEN | Temperature High Limit (MV Stuck Open) | 4 | Y (system shutdown) (fatal error) | remove power for ~15 sec/recycle | water temp exceeds TCO limits
| MV_STUCK_OPEN | Temperature High Limit (MV Stuck Open) - 5 Limit | 4 | Y (system shutdown) (fatal error) |  | Full Lockout if 5 occurances
bit 9 (0x0200) | ELECTRONICS | Electronic Hardware fault | 7 | N (drop MV) | debounced error | cahmber sensro interface/AD verificatoin
bit 7 (0x0080) | PVSFSW_OPEN | PV/SF Drive Open | 7 | N (drop MV) | debounced error | check if safety swithch failed open ckt
bit 8 (0x0100) | MV_OPEN | MV Drive Open | 7 | N (drop MV) | debounced error | check if MV dirver failed open ckt
bit 9 (0x0200) | ELECTRONICS | Electronic Hardware fault | 7 | N (drop MV) | debounced error | Setpoint potentiometer, or electronics in the water sensor interface failed
bit 10 (0x0400) | DATA_FLASH | Calibration Data Corrupted | 7 | N (drop MV) | debounced error | Calibration data in Info Flash are corrupted
bit 2 (0x0004) | AD_OR_MEM_FAULT | A/D or Memory Fault | 7 | Y (system shutdown) (fatal error) | remove power for ~15 sec/recycle | AD converter failed
bit 2 (0x0004) | AD_OR_MEM_FAULT | A/D or Memory Fault | 7 | Y (system shutdown) (fatal error) | remove power for ~15 sec/recycle | Code Flash or RAM failed
bit 3 (0x0008) | PVSFSW_SHORT | PV/SF Drive Short | 7 | Y (system shutdown) (fatal error) | remove power for ~15 sec/recycle | Pilot Valve drive or Safety Switch drive failed short
bit 4 (0x0010) | MV_SHORT | MV Drive Short | 7 | Y (system shutdown) (fatal error) | remove power for ~15 sec/recycle | MV is powered though MV drive is disabled