## Sheet1
Configuration PF40S10FPY01 40 Gallon 120V EMV
Serial No. | DC037
Lab No. | 24WS1614
Rated Voltage: | 120V
Heating Elements: | 900W/3600W high watt density upper and lower 184D3457P007
Dip Tube: | 38.0 inch with 12-holes, 184D2367P004
Insulation: | Huntsman polyurethane cyclopentane-blown foam "CH4"
Drain Valve: | Brass 184D2768P005
Pipe Insulation: | Two (2) 184D2784P001
T&P Valve Insulation: | 184D2057P001
Pipe Nipples: | 184D2366P003 (6.75 inches Rifeng 3x)
184D2366P004 (11.00 inches Rifeng 1x)
Heat Traps: | Inlet and outlet pipes equipped with single heat trap barriers at ends of pipes closest to tank.
Upper Element Position: | 25.787 inches from bottom of tank
Lower Element Position: | 11.848 inches from bottom of tank
EMV Insulation: | NA
Software Versions: | v8.1.1.26 | Main Control
| v1.21.17 | Inverter
Tank Volume Calculation with anode removed
Water Weight: | 331.9 | lbs
Water Temperature: | 78.1 | F
Density: | 8.3195 | lbs/gallon
Tank Volume: | 39.8942 | gallons